## Comments
Key assumptions and limitations:
Duct leakage is ignored - implication of installation quality instead of product type and/or quantity

## Template
|  |  |  | Ozone Depletion | [8 empty] | Global Warming | [8 empty] | Smog | [8 empty] | Acidification | [8 empty] | Eutrophication | [8 empty] | Respiratory Effects | [8 empty] | Fossil Fuel Depletion | [8 empty] | Primary Energy Demand | [8 empty] | Non-renewable Energy | [8 empty] | Renewable Energy
Product Category | Product Type | Product Detail | Unit | A1-A3 | A4 | A5 | B1-B3 | B4 | B6 | B7 | C1-C4 | D | A1-A3 | A4 | A5 | B1-B3 | B4 | B6 | B7 | C1-C4 | D | A1-A3 | A4 | A5 | B1-B3 | B4 | B6 | B7 | C1-C4 | D | A1-A3 | A4 | A5 | B1-B3 | B4 | B6 | B7 | C1-C4 | D | A1-A3 | A4 | A5 | B1-B3 | B4 | B6 | B7 | C1-C4 | D | A1-A3 | A4 | A5 | B1-B3 | B4 | B6 | B7 | C1-C4 | D | A1-A3 | A4 | A5 | B1-B3 | B4 | B6 | B7 | C1-C4 | D | A1-A3 | A4 | A5 | B1-B3 | B4 | B6 | B7 | C1-C4 | D | A1-A3 | A4 | A5 | B1-B3 | B4 | B6 | B7 | C1-C4 | D | A1-A3 | A4 | A5 | B1-B3 | B4 | B6 | B7 | C1-C4 | D

## Lighting
Preliminary Data |  |  |  | Ozone Depletion | [8 empty] | Global Warming | [8 empty] | Smog | [8 empty] | Acidification | [8 empty] | Eutrophication | [8 empty] | Respiratory Effects | [8 empty] | Primary Energy Demand | [8 empty] | Non-renewable Energy | [8 empty] | Renewable Energy | [8 empty] | Fossil Fuel energy
Lighting | Type | Detail | Unit | A1-A3 | A4 | A5 | B1-B3 | B4 | B6 | B7 | C1-C4 | D | A1-A3 | A4 | A5 | B1-B3 | B4 | B6 | B7 | C1-C4 | D | A1-A3 | A4 | A5 | B1-B3 | B4 | B6 | B7 | C1-C4 | D | A1-A3 | A4 | A5 | B1-B3 | B4 | B6 | B7 | C1-C4 | D | A1-A3 | A4 | A5 | B1-B3 | B4 | B6 | B7 | C1-C4 | D | A1-A3 | A4 | A5 | B1-B3 | B4 | B6 | B7 | C1-C4 | D | A1-A3 | A4 | A5 | B1-B3 | B4 | B6 | B7 | C1-C4 | D | A1-A3 | A4 | A5 | B1-B3 | B4 | B6 | B7 | C1-C4 | D | A1-A3 | A4 | A5 | B1-B3 | B4 | B6 | B7 | C1-C4 | D | A1-A3 | A4 | A5 | B1-B3 | B4 | B6 | B7 | C1-C4 | D
Fixed Lighting | Light Bulbs | CFL (15W) | per watt for lifetime | 1.5755e-08 | 9.9392e-14 | 0 | 0 | 0 | 0 | 0 | 6.0683e-11 | -2.542e-11 | 0.22611 | 0.0026204 | 0 | 0 | 0 | 0 | 0 | 0.00048595 | -0.00093274 | 0.013298 | 0.00096688 | 0 | 0 | 0 | 0 | 0 | 7.8637e-05 | -5.3094e-05 | 0.0015232 | 3.357e-05 | 0 | 0 | 0 | 0 | 0 | 3.0212e-06 | -5.2645e-06 | 0.0027714 | 1.8289e-06 | 0 | 0 | 0 | 0 | 0 | 9.111e-07 | -1.9463e-06 | 0.00013371 | 5.6278e-07 | 0 | 0 | 0 | 0 | 0 | 2.3502e-07 | -2.139e-06 | 2.9371 | 0.033514 | 0 | 0 | 0 | 0 | 0 | 0.0069455 | -0.01356 | 2.8163 | 0.033514 | 0 | 0 | 0 | 0 | 0 | 0.006793 | -0.011471 | 0.12082 | 0 | 0 | 0 | 0 | 0 | 0 | 0.00015255 | -0.0020892 | 0.22691 | 0.0049929 | 0 | 0 | 0 | 0 | 0 | 0.00080014 | -0.00086296
Fixed Lighting | Light Bulbs | Incandescent (60W) | per watt for lifetime | 9.1569e-11 | 1.0984e-14 | 0 | 0 | 2.5288e-13 | 0 | 0 | 2.5288e-13 | 0 | 0.0016346 | 0.00028902 | 0 | 0 | 9.3951e-06 | 0 | 0 | 9.3951e-06 | 0 | 0.00020092 | 8.594e-05 | 0 | 0 | 1.3239e-06 | 0 | 0 | 1.3239e-06 | 0 | 1.9978e-05 | 3.0136e-06 | 0 | 0 | 5.657e-08 | 0 | 0 | 5.657e-08 | 0 | 2.7055e-06 | 1.6493e-07 | 0 | 0 | 2.0345e-08 | 0 | 0 | 2.0345e-08 | 0 | 3.0795e-06 | 5.0914e-08 | 0 | 0 | 7.2409e-09 | 0 | 0 | 7.2409e-09 | 0 | 0.025209 | 0.0037036 | 0 | 0 | 0.00012981 | 0 | 0 | 0.00012981 | 0 | 0.02454 | 0.0037036 | 0 | 0 | 0.00012406 | 0 | 0 | 0.00012406 | 0 | 0.00066942 | 0 | 0 | 0 | 5.7461e-06 | 0 | 0 | 5.7461e-06 | 0 | 0.002486 | 0.00055176 | 0 | 0 | 1.2974e-05 | 0 | 0 | 1.2974e-05 | 0
Fixed Lighting | Light Bulbs | LED (12 W) | per watt for lifetime | 4.4285e-08 | 3.1821e-13 | 0 | 0 | 0 | 0 | 0 | 1.9189e-10 | -2.0155e-10 | 1.0469 | 0.0083814 | 0 | 0 | 0 | 0 | 0 | 0.0015367 | -0.0044015 | 0.055885 | 0.0027912 | 0 | 0 | 0 | 0 | 0 | 0.00024866 | -0.0001878 | 0.0066417 | 9.7343e-05 | 0 | 0 | 0 | 0 | 0 | 9.5537e-06 | -2.6172e-05 | 0.003953 | 5.3143e-06 | 0 | 0 | 0 | 0 | 0 | 2.8811e-06 | -2.5677e-05 | 0.00060844 | 1.6376e-06 | 0 | 0 | 0 | 0 | 0 | 7.4319e-07 | -1.0059e-05 | 14.494 | 0.1073 | 0 | 0 | 0 | 0 | 0 | 0.021963 | -0.057113 | 13.8024 | 0.1073 | 0 | 0 | 0 | 0 | 0 | 0.021481 | -0.039022 | 0.69159 | 0 | 0 | 0 | 0 | 0 | 0 | 0.00048239 | -0.018091 | 1.0291 | 0.015985 | 0 | 0 | 0 | 0 | 0 | 0.0025302 | -0.001883
Fixture | Ceiling Fan | High Efficiency (EnergyStar/CEE Tier 1) | per unit
Fixture | Ceiling Fan | Premium Efficiency (EnegyStar Most Efficient/CEE Tier 2,3) | per unit
Fixture | Ceiling Fan | Standard Efficiency (No Rating) | per unit
Electrical System* | wiring | thickness | per watt for lifetime

## Air Leakage
|  |  |  | Ozone Depletion | [8 empty] | Global Warming | [8 empty] | Smog | [8 empty] | Acidification | [8 empty] | Eutrophication | [8 empty] | Respiratory Effects | [8 empty] | Primary Energy Demand | [8 empty] | Non-renewable Energy | [8 empty] | Renewable Energy | [8 empty] | Fossil Fuel energy
Air Leakage | Type | Detail | Unit | A1-A3 | A4 | A5 | B1-B3 | B4 | B6 | B7 | C1-C4 | D | A1-A3 | A4 | A5 | B1-B3 | B4 | B6 | B7 | C1-C4 | D | A1-A3 | A4 | A5 | B1-B3 | B4 | B6 | B7 | C1-C4 | D | A1-A3 | A4 | A5 | B1-B3 | B4 | B6 | B7 | C1-C4 | D | A1-A3 | A4 | A5 | B1-B3 | B4 | B6 | B7 | C1-C4 | D | A1-A3 | A4 | A5 | B1-B3 | B4 | B6 | B7 | C1-C4 | D | A1-A3 | A4 | A5 | B1-B3 | B4 | B6 | B7 | C1-C4 | D | A1-A3 | A4 | A5 | B1-B3 | B4 | B6 | B7 | C1-C4 | D | A1-A3 | A4 | A5 | B1-B3 | B4 | B6 | B7 | C1-C4 | D | A1-A3 | A4 | A5 | B1-B3 | B4 | B6 | B7 | C1-C4 | D
| Air Barrier | Rool On | per ft2 | 5.7365e-09 | 2.8602e-13 | 1.3105e-11 | 0 | 0 | 0 | 0 | 2.5683e-10 | 0 | 0.1584 | 0.0074989 | 7.96e-05 | 0 | 0 | 0 | 0 | 0.0010919 | 0 | 0.0082856 | 0.0012259 | 1.4886e-05 | 0 | 0 | 0 | 0 | 0.00020664 | 0 | 0.00060971 | 4.4776e-05 | 5.3138e-07 | 0 | 0 | 0 | 0 | 7.3927e-06 | 0 | 0.00016892 | 2.4955e-06 | 5.4139e-08 | 0 | 0 | 0 | 0 | 8.9086e-07 | 0 | 2.9634e-05 | 7.8e-07 | 3.1363e-08 | 0 | 0 | 0 | 0 | 5.5998e-07 | 0 | 4.2026 | 0.096443 | 0.0014481 | 0 | 0 | 0 | 0 | 0.022392 | 0 | 4.171 | 0.096443 | 0.0014442 | 0 | 0 | 0 | 0 | 0.022315 | 0 | 0.031561 | 0 | 3.9096e-06 | 0 | 0 | 0 | 0 | 7.6629e-05 | 0 | 3.9967 | 0.096443 | 0.0014241 | 0 | 0 | 0 | 0 | 0.021921 | 0
| Air Barrier | Peel-and-stick | per ft2 | 2.3597e-09 | 1.1105e-13 | 5.5039e-12 | 0 | 0 | 0 | 0 | 1.1007e-10 | 0 | 0.10503 | 0.0029116 | 3.3432e-05 | 0 | 0 | 0 | 0 | 0.00046794 | 0 | 0.0047509 | 0.00047599 | 6.2521e-06 | 0 | 0 | 0 | 0 | 8.8561e-05 | 0 | 0.00051388 | 1.7386e-05 | 2.2318e-07 | 0 | 0 | 0 | 0 | 3.1683e-06 | 0 | 7.1779e-05 | 9.6895e-07 | 2.2738e-08 | 0 | 0 | 0 | 0 | 3.818e-07 | 0 | 3.2458e-05 | 3.0285e-07 | 1.3173e-08 | 0 | 0 | 0 | 0 | 2.3999e-07 | 0 | 3.3309 | 0.037446 | 0.00060822 | 0 | 0 | 0 | 0 | 0.0095966 | 0 | 3.2531 | 0.037446 | 0.00060658 | 0 | 0 | 0 | 0 | 0.0095638 | 0 | 0.077755 | 0 | 1.642e-06 | 0 | 0 | 0 | 0 | 3.2841e-05 | 0 | 3.0501 | 0.037446 | 0.00059813 | 0 | 0 | 0 | 0 | 0.0093947 | 0
| Exterior Sealant | around windows | per ft2 | 1.2301e-09 | 7.0694e-14 | 4.7113e-12 | 0 | 0 | 0 | 0 | 1.0258e-11 | 0 | 0.013227 | 0.0018534 | 2.8618e-05 | 0 | 0 | 0 | 0 | 2.733e-05 | 0 | 0.00093639 | 0.000303 | 5.3517e-06 | 0 | 0 | 0 | 0 | 5.5921e-06 | 0 | 6.2835e-05 | 1.1067e-05 | 1.9104e-07 | 0 | 0 | 0 | 0 | 1.9806e-07 | 0 | 1.9064e-05 | 6.168e-07 | 1.9464e-08 | 0 | 0 | 0 | 0 | 3.0165e-08 | 0 | 4.834e-06 | 1.9279e-07 | 1.1276e-08 | 0 | 0 | 0 | 0 | 2.0673e-08 | 0 | 0.28686 | 0.023837 | 0.00052063 | 0 | 0 | 0 | 0 | 0.00068499 | 0 | 0.27919 | 0.023837 | 0.00051923 | 0 | 0 | 0 | 0 | 0.00068193 | 0 | 0.0076622 | 0 | 1.4056e-06 | 0 | 0 | 0 | 0 | 3.0607e-06 | 0 | 0.26253 | 0.023837 | 0.000512 | 0 | 0 | 0 | 0 | 0.00066618 | 0
| Very Tight | 0.5 | ACH50
| Very Tight | 1 | ACH50
| Tight | 3 | ACH50
| Tight | 5 | ACH50
| Average | 7 | ACH50
| Leaky | 10 | ACH50
| Very Leaky | 15+ | ACH50
| Very Tight |  | ELA
| Very Tight |  | ELA
| Tight |  | ELA
| Tight |  | ELA
| Average |  | ELA
| Leaky |  | ELA
| Very Leaky |  | ELA

## DHW-Water Heater - LCA
[6 empty] | Ozone Depletion | [8 empty] | Global Warming | [8 empty] | Smog | [8 empty] | Acidification | [8 empty] | Eutrophication | [8 empty] | Respiratory Effects | [8 empty] | Primary Energy Demand | [8 empty] | Non-renewable Energy | [8 empty] | Renewable Energy | [8 empty] | Fossil Fuel energy
Water Heater | Type | Detail 1 (Fuel) | Detail 2 | Detail 3 (Eff) | Unit | A1-A3 | A4 | A5 | B1-B3 | B4 | B6 | B7 | C1-C4 | D | A1-A3 | A4 | A5 | B1-B3 | B4 | B6 | B7 | C1-C4 | D | A1-A3 | A4 | A5 | B1-B3 | B4 | B6 | B7 | C1-C4 | D | A1-A3 | A4 | A5 | B1-B3 | B4 | B6 | B7 | C1-C4 | D | A1-A3 | A4 | A5 | B1-B3 | B4 | B6 | B7 | C1-C4 | D | A1-A3 | A4 | A5 | B1-B3 | B4 | B6 | B7 | C1-C4 | D | A1-A3 | A4 | A5 | B1-B3 | B4 | B6 | B7 | C1-C4 | D | A1-A3 | A4 | A5 | B1-B3 | B4 | B6 | B7 | C1-C4 | D | A1-A3 | A4 | A5 | B1-B3 | B4 | B6 | B7 | C1-C4 | D | A1-A3 | A4 | A5 | B1-B3 | B4 | B6 | B7 | C1-C4 | D
Single-family | Storage Water Heater | Electric | Premium | 0.93 | per kg | 5.1086e-08 | 2.2761e-12 | 0 | 1.9203e-09 | 0 | 0 | 0 | 4.3406e-10 | -2.0669e-10 | 3.8974 | 0.059675 | 0 | 0.009763 | 0 | 0 | 0 | 0.0026531 | -0.87615 | 0.21902 | 0.0097555 | 0 | 0.0011216 | 0 | 0 | 0 | 0.00048918 | -0.021487 | 0.015567 | 0.00035632 | 0 | 4.0722e-05 | 0 | 0 | 0 | 1.7028e-05 | -0.0020849 | 0.0022152 | 1.9859e-05 | 0 | 5.6053e-06 | 0 | 0 | 0 | 2.0813e-06 | -7.0775e-05 | 0.001408 | 6.2071e-06 | 0 | 5.1573e-06 | 0 | 0 | 0 | 1.0099e-06 | -0.00015899 | 48.0161 | 0.76747 | 0 | 0.13375 | 0 | 0 | 0 | 0.047889 | -7.2373 | 47.7294 | 0.76747 | 0 | 0.13352 | 0 | 0 | 0 | 0.047717 | -7.2189 | 0.28667 | 0 | 0 | 0.00022934 | 0 | 0 | 0 | 0.00017166 | -0.018473 | 46.0211 | 0.76747 | 0 | 0.13214 | 0 | 0 | 0 | 0.046781 | -8.4406
Single-family | Storage Water Heater | Electric | Standard | 0.89 | per kg | 5.1086e-08 | 2.2761e-12 | 0 | 1.9203e-09 | 0 | 0 | 0 | 4.3406e-10 | -2.0669e-10 | 3.8974 | 0.059675 | 0 | 0.009763 | 0 | 0 | 0 | 0.0026531 | -0.87615 | 0.21902 | 0.0097555 | 0 | 0.0011216 | 0 | 0 | 0 | 0.00048918 | -0.021487 | 0.015567 | 0.00035632 | 0 | 4.0722e-05 | 0 | 0 | 0 | 1.7028e-05 | -0.0020849 | 0.0022152 | 1.9859e-05 | 0 | 5.6053e-06 | 0 | 0 | 0 | 2.0813e-06 | -7.0775e-05 | 0.001408 | 6.2071e-06 | 0 | 5.1573e-06 | 0 | 0 | 0 | 1.0099e-06 | -0.00015899 | 48.0161 | 0.76747 | 0 | 0.13375 | 0 | 0 | 0 | 0.047889 | -7.2373 | 47.7294 | 0.76747 | 0 | 0.13352 | 0 | 0 | 0 | 0.047717 | -7.2189 | 0.28667 | 0 | 0 | 0.00022934 | 0 | 0 | 0 | 0.00017166 | -0.018473 | 46.0211 | 0.76747 | 0 | 0.13214 | 0 | 0 | 0 | 0.046781 | -8.4406
Single-family | Storage Water Heater | Gas | Premium | 0.9 | per kg | 9.3407e-08 | 2.2761e-12 | 0 | 1.091e-09 | 0 | 0 | 0 | 3.742e-10 | -3.1358e-09 | 5.0285 | 0.059675 | 0 | 0.0055466 | 0 | 0 | 0 | 0.0022872 | -0.91992 | 0.26861 | 0.0097555 | 0 | 0.00063718 | 0 | 0 | 0 | 0.00042172 | -0.032953 | 0.020184 | 0.00035632 | 0 | 2.3135e-05 | 0 | 0 | 0 | 1.4679e-05 | -0.0027655 | 0.0047729 | 1.9859e-05 | 0 | 3.1845e-06 | 0 | 0 | 0 | 1.7943e-06 | -0.00040384 | 0.00186 | 6.2071e-06 | 0 | 2.93e-06 | 0 | 0 | 0 | 8.706e-07 | -0.00059826 | 66.3265 | 0.76747 | 0 | 0.075988 | 0 | 0 | 0 | 0.041285 | -7.9625 | 65.1146 | 0.76747 | 0 | 0.075858 | 0 | 0 | 0 | 0.041137 | -7.6938 | 1.2119 | 0 | 0 | 0.0001303 | 0 | 0 | 0 | 0.00014798 | -0.26863 | 60.1091 | 0.76747 | 0 | 0.075073 | 0 | 0 | 0 | 0.040329 | -8.8345
Single-family | Storage Water Heater | Gas | Premium, Condensing | 0.9 | per kg | 9.3407e-08 | 2.2761e-12 | 0 | 1.091e-09 | 0 | 0 | 0 | 3.742e-10 | -3.1358e-09 | 5.0285 | 0.059675 | 0 | 0.0055466 | 0 | 0 | 0 | 0.0022872 | -0.91992 | 0.26861 | 0.0097555 | 0 | 0.00063718 | 0 | 0 | 0 | 0.00042172 | -0.032953 | 0.020184 | 0.00035632 | 0 | 2.3135e-05 | 0 | 0 | 0 | 1.4679e-05 | -0.0027655 | 0.0047729 | 1.9859e-05 | 0 | 3.1845e-06 | 0 | 0 | 0 | 1.7943e-06 | -0.00040384 | 0.00186 | 6.2071e-06 | 0 | 2.93e-06 | 0 | 0 | 0 | 8.706e-07 | -0.00059826 | 66.3265 | 0.76747 | 0 | 0.075988 | 0 | 0 | 0 | 0.041285 | -7.9625 | 65.1146 | 0.76747 | 0 | 0.075858 | 0 | 0 | 0 | 0.041137 | -7.6938 | 1.2119 | 0 | 0 | 0.0001303 | 0 | 0 | 0 | 0.00014798 | -0.26863 | 60.1091 | 0.76747 | 0 | 0.075073 | 0 | 0 | 0 | 0.040329 | -8.8345
Single-family | Storage Water Heater | Gas | Standard | 0.6 | per kg | 9.3407e-08 | 2.2761e-12 | 0 | 1.091e-09 | 0 | 0 | 0 | 3.742e-10 | -3.1358e-09 | 5.0285 | 0.059675 | 0 | 0.0055466 | 0 | 0 | 0 | 0.0022872 | -0.91992 | 0.26861 | 0.0097555 | 0 | 0.00063718 | 0 | 0 | 0 | 0.00042172 | -0.032953 | 0.020184 | 0.00035632 | 0 | 2.3135e-05 | 0 | 0 | 0 | 1.4679e-05 | -0.0027655 | 0.0047729 | 1.9859e-05 | 0 | 3.1845e-06 | 0 | 0 | 0 | 1.7943e-06 | -0.00040384 | 0.00186 | 6.2071e-06 | 0 | 2.93e-06 | 0 | 0 | 0 | 8.706e-07 | -0.00059826 | 66.3265 | 0.76747 | 0 | 0.075988 | 0 | 0 | 0 | 0.041285 | -7.9625 | 65.1146 | 0.76747 | 0 | 0.075858 | 0 | 0 | 0 | 0.041137 | -7.6938 | 1.2119 | 0 | 0 | 0.0001303 | 0 | 0 | 0 | 0.00014798 | -0.26863 | 60.1091 | 0.76747 | 0 | 0.075073 | 0 | 0 | 0 | 0.040329 | -8.8345
Single-family | Storage Water Heater | Propane | Premium | 0.9 | per kg | 9.3407e-08 | 2.2761e-12 | 0 | 1.091e-09 | 0 | 0 | 0 | 3.742e-10 | -3.1358e-09 | 5.0285 | 0.059675 | 0 | 0.0055466 | 0 | 0 | 0 | 0.0022872 | -0.91992 | 0.26861 | 0.0097555 | 0 | 0.00063718 | 0 | 0 | 0 | 0.00042172 | -0.032953 | 0.020184 | 0.00035632 | 0 | 2.3135e-05 | 0 | 0 | 0 | 1.4679e-05 | -0.0027655 | 0.0047729 | 1.9859e-05 | 0 | 3.1845e-06 | 0 | 0 | 0 | 1.7943e-06 | -0.00040384 | 0.00186 | 6.2071e-06 | 0 | 2.93e-06 | 0 | 0 | 0 | 8.706e-07 | -0.00059826 | 66.3265 | 0.76747 | 0 | 0.075988 | 0 | 0 | 0 | 0.041285 | -7.9625 | 65.1146 | 0.76747 | 0 | 0.075858 | 0 | 0 | 0 | 0.041137 | -7.6938 | 1.2119 | 0 | 0 | 0.0001303 | 0 | 0 | 0 | 0.00014798 | -0.26863 | 60.1091 | 0.76747 | 0 | 0.075073 | 0 | 0 | 0 | 0.040329 | -8.8345
Single-family | Storage Water Heater | Propane | Premium, Condensing | 0.9 | per kg | 9.3407e-08 | 2.2761e-12 | 0 | 1.091e-09 | 0 | 0 | 0 | 3.742e-10 | -3.1358e-09 | 5.0285 | 0.059675 | 0 | 0.0055466 | 0 | 0 | 0 | 0.0022872 | -0.91992 | 0.26861 | 0.0097555 | 0 | 0.00063718 | 0 | 0 | 0 | 0.00042172 | -0.032953 | 0.020184 | 0.00035632 | 0 | 2.3135e-05 | 0 | 0 | 0 | 1.4679e-05 | -0.0027655 | 0.0047729 | 1.9859e-05 | 0 | 3.1845e-06 | 0 | 0 | 0 | 1.7943e-06 | -0.00040384 | 0.00186 | 6.2071e-06 | 0 | 2.93e-06 | 0 | 0 | 0 | 8.706e-07 | -0.00059826 | 66.3265 | 0.76747 | 0 | 0.075988 | 0 | 0 | 0 | 0.041285 | -7.9625 | 65.1146 | 0.76747 | 0 | 0.075858 | 0 | 0 | 0 | 0.041137 | -7.6938 | 1.2119 | 0 | 0 | 0.0001303 | 0 | 0 | 0 | 0.00014798 | -0.26863 | 60.1091 | 0.76747 | 0 | 0.075073 | 0 | 0 | 0 | 0.040329 | -8.8345
Single-family | Storage Water Heater | Propane | Standard | 0.6 | per kg | 9.3407e-08 | 2.2761e-12 | 0 | 1.091e-09 | 0 | 0 | 0 | 3.742e-10 | -3.1358e-09 | 5.0285 | 0.059675 | 0 | 0.0055466 | 0 | 0 | 0 | 0.0022872 | -0.91992 | 0.26861 | 0.0097555 | 0 | 0.00063718 | 0 | 0 | 0 | 0.00042172 | -0.032953 | 0.020184 | 0.00035632 | 0 | 2.3135e-05 | 0 | 0 | 0 | 1.4679e-05 | -0.0027655 | 0.0047729 | 1.9859e-05 | 0 | 3.1845e-06 | 0 | 0 | 0 | 1.7943e-06 | -0.00040384 | 0.00186 | 6.2071e-06 | 0 | 2.93e-06 | 0 | 0 | 0 | 8.706e-07 | -0.00059826 | 66.3265 | 0.76747 | 0 | 0.075988 | 0 | 0 | 0 | 0.041285 | -7.9625 | 65.1146 | 0.76747 | 0 | 0.075858 | 0 | 0 | 0 | 0.041137 | -7.6938 | 1.2119 | 0 | 0 | 0.0001303 | 0 | 0 | 0 | 0.00014798 | -0.26863 | 60.1091 | 0.76747 | 0 | 0.075073 | 0 | 0 | 0 | 0.040329 | -8.8345
Single-family | Storage Water Heater | Oil | Premium - 25 gal |  | per unit | 6.419e-06 | 1.5642e-10 | 0 | 7.3286e-08 | 0 | 0 | 0 | 2.5715e-08 | -2.155e-07 | 345.5654 | 4.1009 | 0 | 4.3211 | 0 | 0 | 0 | 0.15718 | -63.218 | 18.4595 | 0.67041 | 0 | 0.38086 | 0 | 0 | 0 | 0.028981 | -2.2646 | 1.387 | 0.024487 | 0 | 0.016912 | 0 | 0 | 0 | 0.0010088 | -0.19005 | 0.328 | 0.0013647 | 0 | 0.00093787 | 0 | 0 | 0 | 0.0001233 | -0.027752 | 0.12782 | 0.00042656 | 0 | 0.00067112 | 0 | 0 | 0 | 5.9828e-05 | -0.041113 | 4558.0296 | 52.7414 | 0 | 61.7213 | 0 | 0 | 0 | 2.8371 | -547.1895 | 4474.7491 | 52.7414 | 0 | 61.7126 | 0 | 0 | 0 | 2.827 | -528.7292 | 83.2804 | 0 | 0 | 0.0087515 | 0 | 0 | 0 | 0.01017 | -18.4603 | 4130.7679 | 52.7414 | 0 | 53.8776 | 0 | 0 | 0 | 2.7715 | -607.1182
Single-family | Storage Water Heater | Oil | Premium - 30 gal |  | per unit | 6.7206e-06 | 1.6376e-10 | 0 | 7.6729e-08 | 0 | 0 | 0 | 2.6924e-08 | -2.2562e-07 | 361.8004 | 4.2936 | 0 | 4.5242 | 0 | 0 | 0 | 0.16456 | -66.188 | 19.3267 | 0.7019 | 0 | 0.39875 | 0 | 0 | 0 | 0.030343 | -2.3709 | 1.4522 | 0.025637 | 0 | 0.017707 | 0 | 0 | 0 | 0.0010562 | -0.19898 | 0.34341 | 0.0014288 | 0 | 0.00098194 | 0 | 0 | 0 | 0.0001291 | -0.029056 | 0.13383 | 0.0004466 | 0 | 0.00070265 | 0 | 0 | 0 | 6.2639e-05 | -0.043044 | 4772.1705 | 55.2193 | 0 | 64.6211 | 0 | 0 | 0 | 2.9704 | -572.8971 | 4684.9774 | 55.2193 | 0 | 64.6119 | 0 | 0 | 0 | 2.9598 | -553.5695 | 87.193 | 0 | 0 | 0.0091626 | 0 | 0 | 0 | 0.010647 | -19.3276 | 4324.8357 | 55.2193 | 0 | 56.4088 | 0 | 0 | 0 | 2.9017 | -635.6413
Single-family | Storage Water Heater | Oil | Premium - 35 gal |  | per unit | 7.0222e-06 | 1.7111e-10 | 0 | 8.0172e-08 | 0 | 0 | 0 | 2.8132e-08 | -2.3575e-07 | 378.0354 | 4.4862 | 0 | 4.7272 | 0 | 0 | 0 | 0.17195 | -69.1581 | 20.194 | 0.7334 | 0 | 0.41665 | 0 | 0 | 0 | 0.031704 | -2.4773 | 1.5174 | 0.026788 | 0 | 0.018501 | 0 | 0 | 0 | 0.0011036 | -0.20791 | 0.35882 | 0.001493 | 0 | 0.001026 | 0 | 0 | 0 | 0.00013489 | -0.03036 | 0.13983 | 0.00046664 | 0 | 0.00073418 | 0 | 0 | 0 | 6.545e-05 | -0.044976 | 4986.3114 | 57.6971 | 0 | 67.5208 | 0 | 0 | 0 | 3.1037 | -598.6046 | 4895.2057 | 57.6971 | 0 | 67.5112 | 0 | 0 | 0 | 3.0926 | -578.4097 | 91.1056 | 0 | 0 | 0.0095738 | 0 | 0 | 0 | 0.011125 | -20.1949 | 4518.9034 | 57.6971 | 0 | 58.94 | 0 | 0 | 0 | 3.0319 | -664.1643
Single-family | Storage Water Heater | Oil | Premium - 40 gal |  | per unit | 7.3238e-06 | 1.7846e-10 | 0 | 8.3615e-08 | 0 | 0 | 0 | 2.934e-08 | -2.4587e-07 | 394.2704 | 4.6789 | 0 | 4.9302 | 0 | 0 | 0 | 0.17933 | -72.1281 | 21.0612 | 0.7649 | 0 | 0.43454 | 0 | 0 | 0 | 0.033066 | -2.5837 | 1.5825 | 0.027938 | 0 | 0.019296 | 0 | 0 | 0 | 0.001151 | -0.21683 | 0.37423 | 0.0015571 | 0 | 0.0010701 | 0 | 0 | 0 | 0.00014068 | -0.031664 | 0.14584 | 0.00048668 | 0 | 0.00076571 | 0 | 0 | 0 | 6.8261e-05 | -0.046908 | 5200.4523 | 60.1749 | 0 | 70.4205 | 0 | 0 | 0 | 3.237 | -624.3121 | 5105.434 | 60.1749 | 0 | 70.4105 | 0 | 0 | 0 | 3.2254 | -603.25 | 95.0182 | 0 | 0 | 0.0099849 | 0 | 0 | 0 | 0.011603 | -21.0622 | 4712.9711 | 60.1749 | 0 | 61.4712 | 0 | 0 | 0 | 3.1621 | -692.6873
Single-family | Storage Water Heater | Oil | Premium - 45 gal |  | per unit | 7.6253e-06 | 1.8581e-10 | 0 | 8.7059e-08 | 0 | 0 | 0 | 3.0548e-08 | -2.5599e-07 | 410.5054 | 4.8716 | 0 | 5.1332 | 0 | 0 | 0 | 0.18672 | -75.0982 | 21.9285 | 0.79639 | 0 | 0.45243 | 0 | 0 | 0 | 0.034427 | -2.6901 | 1.6477 | 0.029088 | 0 | 0.02009 | 0 | 0 | 0 | 0.0011984 | -0.22576 | 0.38964 | 0.0016212 | 0 | 0.0011141 | 0 | 0 | 0 | 0.00014648 | -0.032968 | 0.15185 | 0.00050672 | 0 | 0.00079724 | 0 | 0 | 0 | 7.1072e-05 | -0.048839 | 5414.5932 | 62.6528 | 0 | 73.3203 | 0 | 0 | 0 | 3.3703 | -650.0197 | 5315.6623 | 62.6528 | 0 | 73.3099 | 0 | 0 | 0 | 3.3582 | -628.0902 | 98.9308 | 0 | 0 | 0.010396 | 0 | 0 | 0 | 0.012081 | -21.9295 | 4907.0388 | 62.6528 | 0 | 64.0025 | 0 | 0 | 0 | 3.2923 | -721.2104
Single-family | Storage Water Heater | Oil | Premium - 50 gal |  | per unit | 7.9269e-06 | 1.9316e-10 | 0 | 9.0502e-08 | 0 | 0 | 0 | 3.1756e-08 | -2.6612e-07 | 426.7404 | 5.0642 | 0 | 5.3362 | 0 | 0 | 0 | 0.1941 | -78.0682 | 22.7957 | 0.82789 | 0 | 0.47033 | 0 | 0 | 0 | 0.035789 | -2.7965 | 1.7129 | 0.030239 | 0 | 0.020885 | 0 | 0 | 0 | 0.0012458 | -0.23469 | 0.40505 | 0.0016853 | 0 | 0.0011582 | 0 | 0 | 0 | 0.00015227 | -0.034271 | 0.15785 | 0.00052676 | 0 | 0.00082877 | 0 | 0 | 0 | 7.3882e-05 | -0.050771 | 5628.7341 | 65.1306 | 0 | 76.22 | 0 | 0 | 0 | 3.5036 | -675.7272 | 5525.8906 | 65.1306 | 0 | 76.2092 | 0 | 0 | 0 | 3.491 | -652.9304 | 102.8434 | 0 | 0 | 0.010807 | 0 | 0 | 0 | 0.012558 | -22.7967 | 5101.1065 | 65.1306 | 0 | 66.5337 | 0 | 0 | 0 | 3.4225 | -749.7334
Single-family | Storage Water Heater | Oil | Premium - 55 gal |  | per unit | 8.2285e-06 | 2.0051e-10 | 0 | 9.3945e-08 | 0 | 0 | 0 | 3.2964e-08 | -2.7624e-07 | 442.9755 | 5.2569 | 0 | 5.5392 | 0 | 0 | 0 | 0.20149 | -81.0383 | 23.6629 | 0.85938 | 0 | 0.48822 | 0 | 0 | 0 | 0.037151 | -2.9029 | 1.778 | 0.031389 | 0 | 0.021679 | 0 | 0 | 0 | 0.0012932 | -0.24362 | 0.42046 | 0.0017494 | 0 | 0.0012022 | 0 | 0 | 0 | 0.00015806 | -0.035575 | 0.16386 | 0.0005468 | 0 | 0.0008603 | 0 | 0 | 0 | 7.6693e-05 | -0.052702 | 5842.875 | 67.6085 | 0 | 79.1197 | 0 | 0 | 0 | 3.6369 | -701.4347 | 5736.1189 | 67.6085 | 0 | 79.1085 | 0 | 0 | 0 | 3.6238 | -677.7707 | 106.756 | 0 | 0 | 0.011218 | 0 | 0 | 0 | 0.013036 | -23.664 | 5295.1742 | 67.6085 | 0 | 69.0649 | 0 | 0 | 0 | 3.5527 | -778.2564
Single-family | Storage Water Heater | Oil | Premium - 60 gal |  | per unit | 8.5301e-06 | 2.0786e-10 | 0 | 9.7388e-08 | 0 | 0 | 0 | 3.4172e-08 | -2.8637e-07 | 459.2105 | 5.4496 | 0 | 5.7422 | 0 | 0 | 0 | 0.20887 | -84.0083 | 24.5302 | 0.89088 | 0 | 0.50611 | 0 | 0 | 0 | 0.038512 | -3.0093 | 1.8432 | 0.03254 | 0 | 0.022474 | 0 | 0 | 0 | 0.0013405 | -0.25255 | 0.43587 | 0.0018135 | 0 | 0.0012463 | 0 | 0 | 0 | 0.00016385 | -0.036879 | 0.16986 | 0.00056684 | 0 | 0.00089183 | 0 | 0 | 0 | 7.9504e-05 | -0.054634 | 6057.0159 | 70.0863 | 0 | 82.0195 | 0 | 0 | 0 | 3.7702 | -727.1422 | 5946.3472 | 70.0863 | 0 | 82.0078 | 0 | 0 | 0 | 3.7567 | -702.6109 | 110.6686 | 0 | 0 | 0.01163 | 0 | 0 | 0 | 0.013514 | -24.5313 | 5489.2419 | 70.0863 | 0 | 71.5961 | 0 | 0 | 0 | 3.6829 | -806.7795
Single-family | Storage Water Heater | Oil | Premium - 65 gal |  | per unit | 8.8316e-06 | 2.152e-10 | 0 | 1.0083e-07 | 0 | 0 | 0 | 3.5381e-08 | -2.9649e-07 | 475.4455 | 5.6422 | 0 | 5.9452 | 0 | 0 | 0 | 0.21626 | -86.9784 | 25.3974 | 0.92238 | 0 | 0.52401 | 0 | 0 | 0 | 0.039874 | -3.1157 | 1.9084 | 0.03369 | 0 | 0.023268 | 0 | 0 | 0 | 0.0013879 | -0.26148 | 0.45128 | 0.0018777 | 0 | 0.0012904 | 0 | 0 | 0 | 0.00016965 | -0.038183 | 0.17587 | 0.00058688 | 0 | 0.00092336 | 0 | 0 | 0 | 8.2315e-05 | -0.056565 | 6271.1568 | 72.5642 | 0 | 84.9192 | 0 | 0 | 0 | 3.9035 | -752.8498 | 6156.5755 | 72.5642 | 0 | 84.9071 | 0 | 0 | 0 | 3.8895 | -727.4512 | 114.5812 | 0 | 0 | 0.012041 | 0 | 0 | 0 | 0.013992 | -25.3986 | 5683.3096 | 72.5642 | 0 | 74.1274 | 0 | 0 | 0 | 3.8131 | -835.3025
Single-family | Storage Water Heater | Oil | Premium - 70 gal |  | per unit | 9.1332e-06 | 2.2255e-10 | 0 | 1.0427e-07 | 0 | 0 | 0 | 3.6589e-08 | -3.0661e-07 | 491.6805 | 5.8349 | 0 | 6.1483 | 0 | 0 | 0 | 0.22364 | -89.9484 | 26.2647 | 0.95387 | 0 | 0.5419 | 0 | 0 | 0 | 0.041235 | -3.2221 | 1.9735 | 0.03484 | 0 | 0.024063 | 0 | 0 | 0 | 0.0014353 | -0.27041 | 0.46669 | 0.0019418 | 0 | 0.0013344 | 0 | 0 | 0 | 0.00017544 | -0.039487 | 0.18187 | 0.00060692 | 0 | 0.00095489 | 0 | 0 | 0 | 8.5125e-05 | -0.058497 | 6485.2977 | 75.042 | 0 | 87.8189 | 0 | 0 | 0 | 4.0367 | -778.5573 | 6366.8038 | 75.042 | 0 | 87.8065 | 0 | 0 | 0 | 4.0223 | -752.2914 | 118.4938 | 0 | 0 | 0.012452 | 0 | 0 | 0 | 0.01447 | -26.2659 | 5877.3773 | 75.042 | 0 | 76.6586 | 0 | 0 | 0 | 3.9433 | -863.8256
Single-family | Storage Water Heater | Oil | Premium - 75 gal |  | per unit | 9.4348e-06 | 2.299e-10 | 0 | 1.0772e-07 | 0 | 0 | 0 | 3.7797e-08 | -3.1674e-07 | 507.9155 | 6.0276 | 0 | 6.3513 | 0 | 0 | 0 | 0.23102 | -92.9185 | 27.1319 | 0.98537 | 0 | 0.55979 | 0 | 0 | 0 | 0.042597 | -3.3285 | 2.0387 | 0.035991 | 0 | 0.024857 | 0 | 0 | 0 | 0.0014827 | -0.27933 | 0.4821 | 0.0020059 | 0 | 0.0013785 | 0 | 0 | 0 | 0.00018123 | -0.040791 | 0.18788 | 0.00062696 | 0 | 0.00098642 | 0 | 0 | 0 | 8.7936e-05 | -0.060428 | 6699.4386 | 77.5199 | 0 | 90.7186 | 0 | 0 | 0 | 4.17 | -804.2648 | 6577.0321 | 77.5199 | 0 | 90.7058 | 0 | 0 | 0 | 4.1551 | -777.1316 | 122.4064 | 0 | 0 | 0.012863 | 0 | 0 | 0 | 0.014947 | -27.1332 | 6071.4451 | 77.5199 | 0 | 79.1898 | 0 | 0 | 0 | 4.0736 | -892.3486
Single-family | Storage Water Heater | Oil | Premium - 80 gal |  | per unit | 9.7178e-06 | 2.368e-10 | 0 | 1.1095e-07 | 0 | 0 | 0 | 3.8931e-08 | -3.2624e-07 | 523.153 | 6.2084 | 0 | 6.5418 | 0 | 0 | 0 | 0.23796 | -95.706 | 27.9459 | 1.0149 | 0 | 0.57659 | 0 | 0 | 0 | 0.043875 | -3.4283 | 2.0998 | 0.037071 | 0 | 0.025603 | 0 | 0 | 0 | 0.0015272 | -0.28771 | 0.49656 | 0.0020661 | 0 | 0.0014199 | 0 | 0 | 0 | 0.00018667 | -0.042014 | 0.19351 | 0.00064576 | 0 | 0.001016 | 0 | 0 | 0 | 9.0574e-05 | -0.062241 | 6900.4217 | 79.8455 | 0 | 93.4402 | 0 | 0 | 0 | 4.2951 | -828.3927 | 6774.3431 | 79.8455 | 0 | 93.427 | 0 | 0 | 0 | 4.2797 | -800.4456 | 126.0786 | 0 | 0 | 0.013249 | 0 | 0 | 0 | 0.015396 | -27.9472 | 6253.5884 | 79.8455 | 0 | 81.5655 | 0 | 0 | 0 | 4.1958 | -919.1191
Single-family | Storage Water Heater | Oil | Standard - 25 gal |  | per unit | 6.1175e-06 | 1.4907e-10 | 0 | 6.9843e-08 | 0 | 0 | 0 | 2.4507e-08 | -2.0537e-07 | 329.3304 | 3.9082 | 0 | 4.1181 | 0 | 0 | 0 | 0.1498 | -60.248 | 17.5922 | 0.63891 | 0 | 0.36297 | 0 | 0 | 0 | 0.02762 | -2.1582 | 1.3219 | 0.023336 | 0 | 0.016117 | 0 | 0 | 0 | 0.00096139 | -0.18112 | 0.31259 | 0.0013006 | 0 | 0.00089381 | 0 | 0 | 0 | 0.00011751 | -0.026448 | 0.12182 | 0.00040652 | 0 | 0.00063959 | 0 | 0 | 0 | 5.7018e-05 | -0.039181 | 4343.8887 | 50.2636 | 0 | 58.8216 | 0 | 0 | 0 | 2.7038 | -521.482 | 4264.5208 | 50.2636 | 0 | 58.8133 | 0 | 0 | 0 | 2.6941 | -503.889 | 79.3678 | 0 | 0 | 0.0083403 | 0 | 0 | 0 | 0.0096918 | -17.593 | 3936.7002 | 50.2636 | 0 | 51.3464 | 0 | 0 | 0 | 2.6413 | -578.5952
Single-family | Storage Water Heater | Oil | Standard - 30 gal |  | per unit | 6.419e-06 | 1.5642e-10 | 0 | 7.3286e-08 | 0 | 0 | 0 | 2.5715e-08 | -2.155e-07 | 345.5654 | 4.1009 | 0 | 4.3211 | 0 | 0 | 0 | 0.15718 | -63.218 | 18.4595 | 0.67041 | 0 | 0.38086 | 0 | 0 | 0 | 0.028981 | -2.2646 | 1.387 | 0.024487 | 0 | 0.016912 | 0 | 0 | 0 | 0.0010088 | -0.19005 | 0.328 | 0.0013647 | 0 | 0.00093787 | 0 | 0 | 0 | 0.0001233 | -0.027752 | 0.12782 | 0.00042656 | 0 | 0.00067112 | 0 | 0 | 0 | 5.9828e-05 | -0.041113 | 4558.0296 | 52.7414 | 0 | 61.7213 | 0 | 0 | 0 | 2.8371 | -547.1895 | 4474.7491 | 52.7414 | 0 | 61.7126 | 0 | 0 | 0 | 2.827 | -528.7292 | 83.2804 | 0 | 0 | 0.0087515 | 0 | 0 | 0 | 0.01017 | -18.4603 | 4130.7679 | 52.7414 | 0 | 53.8776 | 0 | 0 | 0 | 2.7715 | -607.1182
Single-family | Storage Water Heater | Oil | Standard - 35 gal |  | per unit | 6.7206e-06 | 1.6376e-10 | 0 | 7.6729e-08 | 0 | 0 | 0 | 2.6924e-08 | -2.2562e-07 | 361.8004 | 4.2936 | 0 | 4.5242 | 0 | 0 | 0 | 0.16456 | -66.188 | 19.3267 | 0.7019 | 0 | 0.39875 | 0 | 0 | 0 | 0.030343 | -2.3709 | 1.4522 | 0.025637 | 0 | 0.017707 | 0 | 0 | 0 | 0.0010562 | -0.19898 | 0.34341 | 0.0014288 | 0 | 0.00098194 | 0 | 0 | 0 | 0.0001291 | -0.029056 | 0.13383 | 0.0004466 | 0 | 0.00070265 | 0 | 0 | 0 | 6.2639e-05 | -0.043044 | 4772.1705 | 55.2193 | 0 | 64.6211 | 0 | 0 | 0 | 2.9704 | -572.8971 | 4684.9774 | 55.2193 | 0 | 64.6119 | 0 | 0 | 0 | 2.9598 | -553.5695 | 87.193 | 0 | 0 | 0.0091626 | 0 | 0 | 0 | 0.010647 | -19.3276 | 4324.8357 | 55.2193 | 0 | 56.4088 | 0 | 0 | 0 | 2.9017 | -635.6413
Single-family | Storage Water Heater | Oil | Standard - 40 gal |  | per unit | 7.0222e-06 | 1.7111e-10 | 0 | 8.0172e-08 | 0 | 0 | 0 | 2.8132e-08 | -2.3575e-07 | 378.0354 | 4.4862 | 0 | 4.7272 | 0 | 0 | 0 | 0.17195 | -69.1581 | 20.194 | 0.7334 | 0 | 0.41665 | 0 | 0 | 0 | 0.031704 | -2.4773 | 1.5174 | 0.026788 | 0 | 0.018501 | 0 | 0 | 0 | 0.0011036 | -0.20791 | 0.35882 | 0.001493 | 0 | 0.001026 | 0 | 0 | 0 | 0.00013489 | -0.03036 | 0.13983 | 0.00046664 | 0 | 0.00073418 | 0 | 0 | 0 | 6.545e-05 | -0.044976 | 4986.3114 | 57.6971 | 0 | 67.5208 | 0 | 0 | 0 | 3.1037 | -598.6046 | 4895.2057 | 57.6971 | 0 | 67.5112 | 0 | 0 | 0 | 3.0926 | -578.4097 | 91.1056 | 0 | 0 | 0.0095738 | 0 | 0 | 0 | 0.011125 | -20.1949 | 4518.9034 | 57.6971 | 0 | 58.94 | 0 | 0 | 0 | 3.0319 | -664.1643
Single-family | Storage Water Heater | Oil | Standard - 45 gal |  | per unit | 7.3238e-06 | 1.7846e-10 | 0 | 8.3615e-08 | 0 | 0 | 0 | 2.934e-08 | -2.4587e-07 | 394.2704 | 4.6789 | 0 | 4.9302 | 0 | 0 | 0 | 0.17933 | -72.1281 | 21.0612 | 0.7649 | 0 | 0.43454 | 0 | 0 | 0 | 0.033066 | -2.5837 | 1.5825 | 0.027938 | 0 | 0.019296 | 0 | 0 | 0 | 0.001151 | -0.21683 | 0.37423 | 0.0015571 | 0 | 0.0010701 | 0 | 0 | 0 | 0.00014068 | -0.031664 | 0.14584 | 0.00048668 | 0 | 0.00076571 | 0 | 0 | 0 | 6.8261e-05 | -0.046908 | 5200.4523 | 60.1749 | 0 | 70.4205 | 0 | 0 | 0 | 3.237 | -624.3121 | 5105.434 | 60.1749 | 0 | 70.4105 | 0 | 0 | 0 | 3.2254 | -603.25 | 95.0182 | 0 | 0 | 0.0099849 | 0 | 0 | 0 | 0.011603 | -21.0622 | 4712.9711 | 60.1749 | 0 | 61.4712 | 0 | 0 | 0 | 3.1621 | -692.6873
Single-family | Storage Water Heater | Oil | Standard - 50 gal |  | per unit | 7.6253e-06 | 1.8581e-10 | 0 | 8.7059e-08 | 0 | 0 | 0 | 3.0548e-08 | -2.5599e-07 | 410.5054 | 4.8716 | 0 | 5.1332 | 0 | 0 | 0 | 0.18672 | -75.0982 | 21.9285 | 0.79639 | 0 | 0.45243 | 0 | 0 | 0 | 0.034427 | -2.6901 | 1.6477 | 0.029088 | 0 | 0.02009 | 0 | 0 | 0 | 0.0011984 | -0.22576 | 0.38964 | 0.0016212 | 0 | 0.0011141 | 0 | 0 | 0 | 0.00014648 | -0.032968 | 0.15185 | 0.00050672 | 0 | 0.00079724 | 0 | 0 | 0 | 7.1072e-05 | -0.048839 | 5414.5932 | 62.6528 | 0 | 73.3203 | 0 | 0 | 0 | 3.3703 | -650.0197 | 5315.6623 | 62.6528 | 0 | 73.3099 | 0 | 0 | 0 | 3.3582 | -628.0902 | 98.9308 | 0 | 0 | 0.010396 | 0 | 0 | 0 | 0.012081 | -21.9295 | 4907.0388 | 62.6528 | 0 | 64.0025 | 0 | 0 | 0 | 3.2923 | -721.2104
Single-family | Storage Water Heater | Oil | Standard - 55 gal |  | per unit | 7.9269e-06 | 1.9316e-10 | 0 | 9.0502e-08 | 0 | 0 | 0 | 3.1756e-08 | -2.6612e-07 | 426.7404 | 5.0642 | 0 | 5.3362 | 0 | 0 | 0 | 0.1941 | -78.0682 | 22.7957 | 0.82789 | 0 | 0.47033 | 0 | 0 | 0 | 0.035789 | -2.7965 | 1.7129 | 0.030239 | 0 | 0.020885 | 0 | 0 | 0 | 0.0012458 | -0.23469 | 0.40505 | 0.0016853 | 0 | 0.0011582 | 0 | 0 | 0 | 0.00015227 | -0.034271 | 0.15785 | 0.00052676 | 0 | 0.00082877 | 0 | 0 | 0 | 7.3882e-05 | -0.050771 | 5628.7341 | 65.1306 | 0 | 76.22 | 0 | 0 | 0 | 3.5036 | -675.7272 | 5525.8906 | 65.1306 | 0 | 76.2092 | 0 | 0 | 0 | 3.491 | -652.9304 | 102.8434 | 0 | 0 | 0.010807 | 0 | 0 | 0 | 0.012558 | -22.7967 | 5101.1065 | 65.1306 | 0 | 66.5337 | 0 | 0 | 0 | 3.4225 | -749.7334
Single-family | Storage Water Heater | Oil | Standard - 60 gal |  | per unit | 8.2285e-06 | 2.0051e-10 | 0 | 9.3945e-08 | 0 | 0 | 0 | 3.2964e-08 | -2.7624e-07 | 442.9755 | 5.2569 | 0 | 5.5392 | 0 | 0 | 0 | 0.20149 | -81.0383 | 23.6629 | 0.85938 | 0 | 0.48822 | 0 | 0 | 0 | 0.037151 | -2.9029 | 1.778 | 0.031389 | 0 | 0.021679 | 0 | 0 | 0 | 0.0012932 | -0.24362 | 0.42046 | 0.0017494 | 0 | 0.0012022 | 0 | 0 | 0 | 0.00015806 | -0.035575 | 0.16386 | 0.0005468 | 0 | 0.0008603 | 0 | 0 | 0 | 7.6693e-05 | -0.052702 | 5842.875 | 67.6085 | 0 | 79.1197 | 0 | 0 | 0 | 3.6369 | -701.4347 | 5736.1189 | 67.6085 | 0 | 79.1085 | 0 | 0 | 0 | 3.6238 | -677.7707 | 106.756 | 0 | 0 | 0.011218 | 0 | 0 | 0 | 0.013036 | -23.664 | 5295.1742 | 67.6085 | 0 | 69.0649 | 0 | 0 | 0 | 3.5527 | -778.2564
Single-family | Storage Water Heater | Oil | Standard - 65 gal |  | per unit | 8.5301e-06 | 2.0786e-10 | 0 | 9.7388e-08 | 0 | 0 | 0 | 3.4172e-08 | -2.8637e-07 | 459.2105 | 5.4496 | 0 | 5.7422 | 0 | 0 | 0 | 0.20887 | -84.0083 | 24.5302 | 0.89088 | 0 | 0.50611 | 0 | 0 | 0 | 0.038512 | -3.0093 | 1.8432 | 0.03254 | 0 | 0.022474 | 0 | 0 | 0 | 0.0013405 | -0.25255 | 0.43587 | 0.0018135 | 0 | 0.0012463 | 0 | 0 | 0 | 0.00016385 | -0.036879 | 0.16986 | 0.00056684 | 0 | 0.00089183 | 0 | 0 | 0 | 7.9504e-05 | -0.054634 | 6057.0159 | 70.0863 | 0 | 82.0195 | 0 | 0 | 0 | 3.7702 | -727.1422 | 5946.3472 | 70.0863 | 0 | 82.0078 | 0 | 0 | 0 | 3.7567 | -702.6109 | 110.6686 | 0 | 0 | 0.01163 | 0 | 0 | 0 | 0.013514 | -24.5313 | 5489.2419 | 70.0863 | 0 | 71.5961 | 0 | 0 | 0 | 3.6829 | -806.7795
Single-family | Storage Water Heater | Oil | Standard - 70 gal |  | per unit | 8.8316e-06 | 2.152e-10 | 0 | 1.0083e-07 | 0 | 0 | 0 | 3.5381e-08 | -2.9649e-07 | 475.4455 | 5.6422 | 0 | 5.9452 | 0 | 0 | 0 | 0.21626 | -86.9784 | 25.3974 | 0.92238 | 0 | 0.52401 | 0 | 0 | 0 | 0.039874 | -3.1157 | 1.9084 | 0.03369 | 0 | 0.023268 | 0 | 0 | 0 | 0.0013879 | -0.26148 | 0.45128 | 0.0018777 | 0 | 0.0012904 | 0 | 0 | 0 | 0.00016965 | -0.038183 | 0.17587 | 0.00058688 | 0 | 0.00092336 | 0 | 0 | 0 | 8.2315e-05 | -0.056565 | 6271.1568 | 72.5642 | 0 | 84.9192 | 0 | 0 | 0 | 3.9035 | -752.8498 | 6156.5755 | 72.5642 | 0 | 84.9071 | 0 | 0 | 0 | 3.8895 | -727.4512 | 114.5812 | 0 | 0 | 0.012041 | 0 | 0 | 0 | 0.013992 | -25.3986 | 5683.3096 | 72.5642 | 0 | 74.1274 | 0 | 0 | 0 | 3.8131 | -835.3025
Single-family | Storage Water Heater | Oil | Standard - 75 gal |  | per unit | 9.1332e-06 | 2.2255e-10 | 0 | 1.0427e-07 | 0 | 0 | 0 | 3.6589e-08 | -3.0661e-07 | 491.6805 | 5.8349 | 0 | 6.1483 | 0 | 0 | 0 | 0.22364 | -89.9484 | 26.2647 | 0.95387 | 0 | 0.5419 | 0 | 0 | 0 | 0.041235 | -3.2221 | 1.9735 | 0.03484 | 0 | 0.024063 | 0 | 0 | 0 | 0.0014353 | -0.27041 | 0.46669 | 0.0019418 | 0 | 0.0013344 | 0 | 0 | 0 | 0.00017544 | -0.039487 | 0.18187 | 0.00060692 | 0 | 0.00095489 | 0 | 0 | 0 | 8.5125e-05 | -0.058497 | 6485.2977 | 75.042 | 0 | 87.8189 | 0 | 0 | 0 | 4.0367 | -778.5573 | 6366.8038 | 75.042 | 0 | 87.8065 | 0 | 0 | 0 | 4.0223 | -752.2914 | 118.4938 | 0 | 0 | 0.012452 | 0 | 0 | 0 | 0.01447 | -26.2659 | 5877.3773 | 75.042 | 0 | 76.6586 | 0 | 0 | 0 | 3.9433 | -863.8256
Single-family | Storage Water Heater | Oil | Standard - 80 gal |  | per unit | 9.4348e-06 | 2.299e-10 | 0 | 1.0772e-07 | 0 | 0 | 0 | 3.7797e-08 | -3.1674e-07 | 507.9155 | 6.0276 | 0 | 6.3513 | 0 | 0 | 0 | 0.23102 | -92.9185 | 27.1319 | 0.98537 | 0 | 0.55979 | 0 | 0 | 0 | 0.042597 | -3.3285 | 2.0387 | 0.035991 | 0 | 0.024857 | 0 | 0 | 0 | 0.0014827 | -0.27933 | 0.4821 | 0.0020059 | 0 | 0.0013785 | 0 | 0 | 0 | 0.00018123 | -0.040791 | 0.18788 | 0.00062696 | 0 | 0.00098642 | 0 | 0 | 0 | 8.7936e-05 | -0.060428 | 6699.4386 | 77.5199 | 0 | 90.7186 | 0 | 0 | 0 | 4.17 | -804.2648 | 6577.0321 | 77.5199 | 0 | 90.7058 | 0 | 0 | 0 | 4.1551 | -777.1316 | 122.4064 | 0 | 0 | 0.012863 | 0 | 0 | 0 | 0.014947 | -27.1332 | 6071.4451 | 77.5199 | 0 | 79.1898 | 0 | 0 | 0 | 4.0736 | -892.3486
Single-family | Tankless Water Heater | Gas | Condensing, 120k Btu/hr |  | per unit | 4.3853e-06 | 1.3305e-10 | 0 | 1.0368e-07 | 0 | 0 | 0 | 1.1692e-08 | -3.8616e-07 | 137.1778 | 3.4884 | 0 | 0.52709 | 0 | 0 | 0 | 0.071465 | -28.8302 | 6.5602 | 0.57028 | 0 | 0.060552 | 0 | 0 | 0 | 0.013177 | -2.7246 | 0.64399 | 0.02083 | 0 | 0.0021985 | 0 | 0 | 0 | 0.00045866 | -0.16964 | 0.35492 | 0.0011609 | 0 | 0.00030263 | 0 | 0 | 0 | 5.6063e-05 | -0.043242 | 0.074813 | 0.00036285 | 0 | 0.00027844 | 0 | 0 | 0 | 2.7202e-05 | -0.082933 | 1883.8718 | 44.8645 | 0 | 7.2212 | 0 | 0 | 0 | 1.29 | -291.3075 | 1815.2413 | 44.8645 | 0 | 7.2088 | 0 | 0 | 0 | 1.2853 | -258.3841 | 68.6304 | 0 | 0 | 0.012382 | 0 | 0 | 0 | 0.0046238 | -32.9234 | 1683.4229 | 44.8645 | 0 | 7.1343 | 0 | 0 | 0 | 1.2601 | -277.2609
Single-family | Tankless Water Heater | Gas | Condensing, 140k Btu/hr |  | per unit | 4.6841e-06 | 1.4212e-10 | 0 | 1.1074e-07 | 0 | 0 | 0 | 1.2489e-08 | -4.1247e-07 | 146.5251 | 3.7261 | 0 | 0.56301 | 0 | 0 | 0 | 0.076334 | -30.7947 | 7.0072 | 0.60914 | 0 | 0.064678 | 0 | 0 | 0 | 0.014075 | -2.9102 | 0.68787 | 0.022249 | 0 | 0.0023483 | 0 | 0 | 0 | 0.00048992 | -0.1812 | 0.37911 | 0.00124 | 0 | 0.00032325 | 0 | 0 | 0 | 5.9883e-05 | -0.046189 | 0.079911 | 0.00038757 | 0 | 0.00029741 | 0 | 0 | 0 | 2.9056e-05 | -0.088584 | 2012.2394 | 47.9216 | 0 | 7.7133 | 0 | 0 | 0 | 1.3779 | -311.1573 | 1938.9324 | 47.9216 | 0 | 7.7 | 0 | 0 | 0 | 1.3729 | -275.9905 | 73.3069 | 0 | 0 | 0.013226 | 0 | 0 | 0 | 0.0049389 | -35.1668 | 1798.1318 | 47.9216 | 0 | 7.6204 | 0 | 0 | 0 | 1.346 | -296.1536
Single-family | Tankless Water Heater | Gas | Condensing, 160k Btu/hr |  | per unit | 4.9829e-06 | 1.5119e-10 | 0 | 1.1781e-07 | 0 | 0 | 0 | 1.3285e-08 | -4.3879e-07 | 155.8724 | 3.9638 | 0 | 0.59893 | 0 | 0 | 0 | 0.081204 | -32.7592 | 7.4542 | 0.648 | 0 | 0.068804 | 0 | 0 | 0 | 0.014973 | -3.0959 | 0.73176 | 0.023668 | 0 | 0.0024981 | 0 | 0 | 0 | 0.00052117 | -0.19275 | 0.40329 | 0.0013191 | 0 | 0.00034387 | 0 | 0 | 0 | 6.3703e-05 | -0.049135 | 0.085009 | 0.0004123 | 0 | 0.00031638 | 0 | 0 | 0 | 3.0909e-05 | -0.094235 | 2140.6069 | 50.9786 | 0 | 8.2053 | 0 | 0 | 0 | 1.4658 | -331.0071 | 2062.6235 | 50.9786 | 0 | 8.1912 | 0 | 0 | 0 | 1.4605 | -293.5969 | 77.9834 | 0 | 0 | 0.01407 | 0 | 0 | 0 | 0.0052539 | -37.4102 | 1912.8407 | 50.9786 | 0 | 8.1065 | 0 | 0 | 0 | 1.4318 | -315.0462
Single-family | Tankless Water Heater | Gas | Condensing, 180k Btu/hr |  | per unit | 5.2818e-06 | 1.6025e-10 | 0 | 1.2487e-07 | 0 | 0 | 0 | 1.4082e-08 | -4.651e-07 | 165.2198 | 4.2015 | 0 | 0.63484 | 0 | 0 | 0 | 0.086074 | -34.7237 | 7.9012 | 0.68686 | 0 | 0.07293 | 0 | 0 | 0 | 0.01587 | -3.2815 | 0.77564 | 0.025088 | 0 | 0.0026479 | 0 | 0 | 0 | 0.00055243 | -0.20431 | 0.42748 | 0.0013982 | 0 | 0.00036449 | 0 | 0 | 0 | 6.7523e-05 | -0.052082 | 0.090106 | 0.00043702 | 0 | 0.00033536 | 0 | 0 | 0 | 3.2763e-05 | -0.099886 | 2268.9745 | 54.0357 | 0 | 8.6974 | 0 | 0 | 0 | 1.5536 | -350.8569 | 2186.3146 | 54.0357 | 0 | 8.6825 | 0 | 0 | 0 | 1.5481 | -311.2032 | 82.6599 | 0 | 0 | 0.014913 | 0 | 0 | 0 | 0.005569 | -39.6536 | 2027.5497 | 54.0357 | 0 | 8.5927 | 0 | 0 | 0 | 1.5177 | -333.9388
Single-family | Tankless Water Heater | Gas | Condensing, 200k Btu/hr |  | per unit | 5.5806e-06 | 1.6932e-10 | 0 | 1.3193e-07 | 0 | 0 | 0 | 1.4879e-08 | -4.9141e-07 | 174.5671 | 4.4392 | 0 | 0.67076 | 0 | 0 | 0 | 0.090943 | -36.6882 | 8.3483 | 0.72572 | 0 | 0.077056 | 0 | 0 | 0 | 0.016768 | -3.4672 | 0.81952 | 0.026507 | 0 | 0.0027978 | 0 | 0 | 0 | 0.00058368 | -0.21587 | 0.45166 | 0.0014773 | 0 | 0.00038511 | 0 | 0 | 0 | 7.1343e-05 | -0.055028 | 0.095204 | 0.00046175 | 0 | 0.00035433 | 0 | 0 | 0 | 3.4616e-05 | -0.10554 | 2397.3421 | 57.0928 | 0 | 9.1894 | 0 | 0 | 0 | 1.6415 | -370.7066 | 2310.0057 | 57.0928 | 0 | 9.1737 | 0 | 0 | 0 | 1.6357 | -328.8096 | 87.3364 | 0 | 0 | 0.015757 | 0 | 0 | 0 | 0.005884 | -41.897 | 2142.2586 | 57.0928 | 0 | 9.0788 | 0 | 0 | 0 | 1.6036 | -352.8315
Single-family | Tankless Water Heater | Gas | 120k Btu/hr |  | per unit | 1.854e-06 | 5.6253e-11 | 0 | 4.3832e-08 | 0 | 0 | 0 | 4.9431e-09 | -1.6326e-07 | 57.996 | 1.4748 | 0 | 0.22284 | 0 | 0 | 0 | 0.030214 | -12.1888 | 2.7735 | 0.2411 | 0 | 0.0256 | 0 | 0 | 0 | 0.0055709 | -1.1519 | 0.27227 | 0.0088063 | 0 | 0.00092949 | 0 | 0 | 0 | 0.00019391 | -0.071719 | 0.15005 | 0.00049081 | 0 | 0.00012794 | 0 | 0 | 0 | 2.3702e-05 | -0.018282 | 0.031629 | 0.00015341 | 0 | 0.00011772 | 0 | 0 | 0 | 1.15e-05 | -0.035062 | 796.4627 | 18.9678 | 0 | 3.053 | 0 | 0 | 0 | 0.54537 | -123.1589 | 767.4472 | 18.9678 | 0 | 3.0477 | 0 | 0 | 0 | 0.54341 | -109.2396 | 29.0156 | 0 | 0 | 0.0052349 | 0 | 0 | 0 | 0.0019548 | -13.9193 | 711.717 | 18.9678 | 0 | 3.0162 | 0 | 0 | 0 | 0.53275 | -117.2203
Single-family | Tankless Water Heater | Gas | 140k Btu/hr |  | per unit | 2.263e-06 | 6.8661e-11 | 0 | 5.3501e-08 | 0 | 0 | 0 | 6.0335e-09 | -1.9927e-07 | 70.7884 | 1.8002 | 0 | 0.272 | 0 | 0 | 0 | 0.036878 | -14.8774 | 3.3853 | 0.29428 | 0 | 0.031247 | 0 | 0 | 0 | 0.0067997 | -1.406 | 0.33232 | 0.010749 | 0 | 0.0011345 | 0 | 0 | 0 | 0.00023669 | -0.087538 | 0.18315 | 0.00059907 | 0 | 0.00015617 | 0 | 0 | 0 | 2.893e-05 | -0.022314 | 0.038606 | 0.00018724 | 0 | 0.00014368 | 0 | 0 | 0 | 1.4037e-05 | -0.042796 | 972.1417 | 23.1516 | 0 | 3.7264 | 0 | 0 | 0 | 0.66566 | -150.3245 | 936.726 | 23.1516 | 0 | 3.72 | 0 | 0 | 0 | 0.66327 | -133.335 | 35.4156 | 0 | 0 | 0.0063896 | 0 | 0 | 0 | 0.002386 | -16.9896 | 868.7033 | 23.1516 | 0 | 3.6815 | 0 | 0 | 0 | 0.65026 | -143.076
Single-family | Tankless Water Heater | Gas | 160k Btu/hr |  | per unit | 2.6719e-06 | 8.1069e-11 | 0 | 6.3169e-08 | 0 | 0 | 0 | 7.1238e-09 | -2.3528e-07 | 83.5808 | 2.1255 | 0 | 0.32115 | 0 | 0 | 0 | 0.043543 | -17.5659 | 3.9971 | 0.34747 | 0 | 0.036894 | 0 | 0 | 0 | 0.0080285 | -1.6601 | 0.39238 | 0.012691 | 0 | 0.0013395 | 0 | 0 | 0 | 0.00027946 | -0.10336 | 0.21625 | 0.00070733 | 0 | 0.00018439 | 0 | 0 | 0 | 3.4158e-05 | -0.026347 | 0.045583 | 0.00022108 | 0 | 0.00016965 | 0 | 0 | 0 | 1.6574e-05 | -0.05053 | 1147.8206 | 27.3354 | 0 | 4.3998 | 0 | 0 | 0 | 0.78595 | -177.4902 | 1106.0049 | 27.3354 | 0 | 4.3923 | 0 | 0 | 0 | 0.78314 | -157.4304 | 41.8157 | 0 | 0 | 0.0075443 | 0 | 0 | 0 | 0.0028172 | -20.0598 | 1025.6895 | 27.3354 | 0 | 4.3468 | 0 | 0 | 0 | 0.76777 | -168.9318
Single-family | Tankless Water Heater | Gas | 180k Btu/hr |  | per unit | 3.0809e-06 | 9.3477e-11 | 0 | 7.2837e-08 | 0 | 0 | 0 | 8.2141e-09 | -2.7129e-07 | 96.3732 | 2.4508 | 0 | 0.37031 | 0 | 0 | 0 | 0.050207 | -20.2545 | 4.6088 | 0.40065 | 0 | 0.04254 | 0 | 0 | 0 | 0.0092573 | -1.9141 | 0.45243 | 0.014634 | 0 | 0.0015446 | 0 | 0 | 0 | 0.00032223 | -0.11918 | 0.24935 | 0.00081559 | 0 | 0.00021261 | 0 | 0 | 0 | 3.9386e-05 | -0.030379 | 0.052559 | 0.00025492 | 0 | 0.00019561 | 0 | 0 | 0 | 1.9111e-05 | -0.058264 | 1323.4996 | 31.5192 | 0 | 5.0732 | 0 | 0 | 0 | 0.90625 | -204.6558 | 1275.2838 | 31.5192 | 0 | 5.0645 | 0 | 0 | 0 | 0.903 | -181.5258 | 48.2158 | 0 | 0 | 0.0086989 | 0 | 0 | 0 | 0.0032484 | -23.1301 | 1182.6758 | 31.5192 | 0 | 5.0121 | 0 | 0 | 0 | 0.88528 | -194.7875
Single-family | Tankless Water Heater | Gas | 200k Btu/hr |  | per unit | 3.4898e-06 | 1.0588e-10 | 0 | 8.2505e-08 | 0 | 0 | 0 | 9.3045e-09 | -3.0731e-07 | 109.1656 | 2.7761 | 0 | 0.41946 | 0 | 0 | 0 | 0.056871 | -22.943 | 5.2206 | 0.45383 | 0 | 0.048187 | 0 | 0 | 0 | 0.010486 | -2.1682 | 0.51249 | 0.016576 | 0 | 0.0017496 | 0 | 0 | 0 | 0.000365 | -0.135 | 0.28245 | 0.00092384 | 0 | 0.00024083 | 0 | 0 | 0 | 4.4614e-05 | -0.034412 | 0.059536 | 0.00028875 | 0 | 0.00022158 | 0 | 0 | 0 | 2.1647e-05 | -0.065997 | 1499.1786 | 35.703 | 0 | 5.7466 | 0 | 0 | 0 | 1.0265 | -231.8215 | 1444.5627 | 35.703 | 0 | 5.7368 | 0 | 0 | 0 | 1.0229 | -205.6212 | 54.6159 | 0 | 0 | 0.0098536 | 0 | 0 | 0 | 0.0036796 | -26.2003 | 1339.662 | 35.703 | 0 | 5.6774 | 0 | 0 | 0 | 1.0028 | -220.6433
Single-family | Tankless Water Heater | Propane | 120k Btu/hr |  | per unit | 1.854e-06 | 5.6253e-11 | 0 | 4.3837e-08 | 0 | 0 | 0 | 4.9431e-09 | -1.6326e-07 | 57.996 | 1.4748 | 0 | 2.3511 | 0 | 0 | 0 | 0.030214 | -12.1888 | 2.7735 | 0.2411 | 0 | 0.20782 | 0 | 0 | 0 | 0.0055709 | -1.1519 | 0.27227 | 0.0088063 | 0 | 0.0092075 | 0 | 0 | 0 | 0.00019391 | -0.071719 | 0.15005 | 0.00049081 | 0 | 0.00051817 | 0 | 0 | 0 | 2.3702e-05 | -0.018282 | 0.031629 | 0.00015341 | 0 | 0.00037338 | 0 | 0 | 0 | 1.15e-05 | -0.035062 | 796.4627 | 18.9678 | 0 | 33.5696 | 0 | 0 | 0 | 0.54537 | -123.1589 | 767.4472 | 18.9678 | 0 | 33.5644 | 0 | 0 | 0 | 0.54341 | -109.2396 | 29.0156 | 0 | 0 | 0.0052349 | 0 | 0 | 0 | 0.0019548 | -13.9193 | 711.717 | 18.9678 | 0 | 29.3382 | 0 | 0 | 0 | 0.53275 | -117.2203
Single-family | Tankless Water Heater | Propane | 140k Btu/hr |  | per unit | 2.263e-06 | 6.8661e-11 | 0 | 5.3507e-08 | 0 | 0 | 0 | 6.0335e-09 | -1.9927e-07 | 70.7884 | 1.8002 | 0 | 2.8697 | 0 | 0 | 0 | 0.036878 | -14.8774 | 3.3853 | 0.29428 | 0 | 0.25365 | 0 | 0 | 0 | 0.0067997 | -1.406 | 0.33232 | 0.010749 | 0 | 0.011238 | 0 | 0 | 0 | 0.00023669 | -0.087538 | 0.18315 | 0.00059907 | 0 | 0.00063246 | 0 | 0 | 0 | 2.893e-05 | -0.022314 | 0.038606 | 0.00018724 | 0 | 0.00045574 | 0 | 0 | 0 | 1.4037e-05 | -0.042796 | 972.1417 | 23.1516 | 0 | 40.9742 | 0 | 0 | 0 | 0.66566 | -150.3245 | 936.726 | 23.1516 | 0 | 40.9678 | 0 | 0 | 0 | 0.66327 | -133.335 | 35.4156 | 0 | 0 | 0.0063896 | 0 | 0 | 0 | 0.002386 | -16.9896 | 868.7033 | 23.1516 | 0 | 35.8095 | 0 | 0 | 0 | 0.65026 | -143.076
Single-family | Tankless Water Heater | Propane | 160k Btu/hr |  | per unit | 2.6719e-06 | 8.1069e-11 | 0 | 6.3176e-08 | 0 | 0 | 0 | 7.1238e-09 | -2.3528e-07 | 83.5808 | 2.1255 | 0 | 3.3883 | 0 | 0 | 0 | 0.043543 | -17.5659 | 3.9971 | 0.34747 | 0 | 0.29949 | 0 | 0 | 0 | 0.0080285 | -1.6601 | 0.39238 | 0.012691 | 0 | 0.013269 | 0 | 0 | 0 | 0.00027946 | -0.10336 | 0.21625 | 0.00070733 | 0 | 0.00074676 | 0 | 0 | 0 | 3.4158e-05 | -0.026347 | 0.045583 | 0.00022108 | 0 | 0.00053809 | 0 | 0 | 0 | 1.6574e-05 | -0.05053 | 1147.8206 | 27.3354 | 0 | 48.3788 | 0 | 0 | 0 | 0.78595 | -177.4902 | 1106.0049 | 27.3354 | 0 | 48.3712 | 0 | 0 | 0 | 0.78314 | -157.4304 | 41.8157 | 0 | 0 | 0.0075443 | 0 | 0 | 0 | 0.0028172 | -20.0598 | 1025.6895 | 27.3354 | 0 | 42.2807 | 0 | 0 | 0 | 0.76777 | -168.9318
Single-family | Tankless Water Heater | Propane | 180k Btu/hr |  | per unit | 3.0809e-06 | 9.3477e-11 | 0 | 7.2846e-08 | 0 | 0 | 0 | 8.2141e-09 | -2.7129e-07 | 96.3732 | 2.4508 | 0 | 3.9069 | 0 | 0 | 0 | 0.050207 | -20.2545 | 4.6088 | 0.40065 | 0 | 0.34533 | 0 | 0 | 0 | 0.0092573 | -1.9141 | 0.45243 | 0.014634 | 0 | 0.0153 | 0 | 0 | 0 | 0.00032223 | -0.11918 | 0.24935 | 0.00081559 | 0 | 0.00086105 | 0 | 0 | 0 | 3.9386e-05 | -0.030379 | 0.052559 | 0.00025492 | 0 | 0.00062045 | 0 | 0 | 0 | 1.9111e-05 | -0.058264 | 1323.4996 | 31.5192 | 0 | 55.7833 | 0 | 0 | 0 | 0.90625 | -204.6558 | 1275.2838 | 31.5192 | 0 | 55.7746 | 0 | 0 | 0 | 0.903 | -181.5258 | 48.2158 | 0 | 0 | 0.0086989 | 0 | 0 | 0 | 0.0032484 | -23.1301 | 1182.6758 | 31.5192 | 0 | 48.7519 | 0 | 0 | 0 | 0.88528 | -194.7875
Single-family | Tankless Water Heater | Propane | 200k Btu/hr |  | per unit | 3.4898e-06 | 1.0588e-10 | 0 | 8.2515e-08 | 0 | 0 | 0 | 9.3045e-09 | -3.0731e-07 | 109.1656 | 2.7761 | 0 | 4.4255 | 0 | 0 | 0 | 0.056871 | -22.943 | 5.2206 | 0.45383 | 0 | 0.39117 | 0 | 0 | 0 | 0.010486 | -2.1682 | 0.51249 | 0.016576 | 0 | 0.017331 | 0 | 0 | 0 | 0.000365 | -0.135 | 0.28245 | 0.00092384 | 0 | 0.00097535 | 0 | 0 | 0 | 4.4614e-05 | -0.034412 | 0.059536 | 0.00028875 | 0 | 0.00070281 | 0 | 0 | 0 | 2.1647e-05 | -0.065997 | 1499.1786 | 35.703 | 0 | 63.1879 | 0 | 0 | 0 | 1.0265 | -231.8215 | 1444.5627 | 35.703 | 0 | 63.1781 | 0 | 0 | 0 | 1.0229 | -205.6212 | 54.6159 | 0 | 0 | 0.0098536 | 0 | 0 | 0 | 0.0036796 | -26.2003 | 1339.662 | 35.703 | 0 | 55.2232 | 0 | 0 | 0 | 1.0028 | -220.6433
Single-family | Tankless Water Heater | Electric |  |  | per kg | 3.5946e-07 | 4.5522e-12 | 0 | 0 | 0 | 0 | 0 | 1.6738e-09 | -1.814e-08 | 7.9973 | 0.11935 | 0 | 0 | 0 | 0 | 0 | 0.010231 | -0.44811 | 0.44418 | 0.019511 | 0 | 0 | 0 | 0 | 0 | 0.0018864 | -0.20767 | 0.039089 | 0.00071264 | 0 | 0 | 0 | 0 | 0 | 6.5662e-05 | -0.0098205 | 0.026042 | 3.9718e-05 | 0 | 0 | 0 | 0 | 0 | 8.0259e-06 | -0.0016903 | 0.0034183 | 1.2414e-05 | 0 | 0 | 0 | 0 | 0 | 3.8942e-06 | -0.0070549 | 115.6441 | 1.5349 | 0 | 0 | 0 | 0 | 0 | 0.18467 | -7.1152 | 113.0631 | 1.5349 | 0 | 0 | 0 | 0 | 0 | 0.18401 | -5.581 | 2.581 | 0 | 0 | 0 | 0 | 0 | 0 | 0.00066194 | -1.5342 | 102.0274 | 1.5349 | 0 | 0 | 0 | 0 | 0 | 0.1804 | -4.762
Single-family | Storage Water Heater | HPWH | 50 gal |  | per unit | 1.2725e-05 | 4.8742e-10 | 0 | 9.0486e-08 | 0 | 0 | 0 | 1.9227e-08 | -9.1647e-07 | 366.4435 | 12.7793 | 0 | 0.46003 | 0 | 0 | 0 | 1359.1134 | -90.6046 | 20.0253 | 2.0891 | 0 | 0.052848 | 0 | 0 | 0 | 0.021669 | -6.1424 | 1.9284 | 0.076306 | 0 | 0.0019188 | 0 | 0 | 0 | 0.00075426 | -0.41666 | 0.81934 | 0.0042528 | 0 | 0.00026412 | 0 | 0 | 0 | 9.2193e-05 | -0.1063 | 0.57266 | 0.0013292 | 0 | 0.00024301 | 0 | 0 | 0 | 4.4733e-05 | -0.17104 | 5384.5917 | 164.3537 | 0 | 6.3024 | 0 | 0 | 0 | 2.1213 | -867.9829 | 4877.6701 | 164.3537 | 0 | 6.2916 | 0 | 0 | 0 | 2.1137 | -789.7244 | 506.9216 | 0 | 0 | 0.010807 | 0 | 0 | 0 | 0.0076036 | -78.2585 | 4350.5629 | 164.3537 | 0 | 6.2266 | 0 | 0 | 0 | 2.0722 | -861.129
Single-family | Storage Water Heater | HPWH | 50 gal, Exhaust Ducting |  | per unit | 1.3095e-05 | 4.8742e-10 | 0 | 9.0486e-08 | 0 | 0 | 0 | 2.4249e-08 | -9.6372e-07 | 392.5564 | 12.7793 | 0 | 0.46003 | 0 | 0 | 0 | 1359.1441 | -92.8398 | 21.2327 | 2.0891 | 0 | 0.052848 | 0 | 0 | 0 | 0.027328 | -6.3671 | 2.0246 | 0.076306 | 0 | 0.0019188 | 0 | 0 | 0 | 0.00095124 | -0.4307 | 0.84154 | 0.0042528 | 0 | 0.00026412 | 0 | 0 | 0 | 0.00011627 | -0.11172 | 0.58077 | 0.0013292 | 0 | 0.00024301 | 0 | 0 | 0 | 5.6416e-05 | -0.17843 | 5728.498 | 164.3537 | 0 | 6.3024 | 0 | 0 | 0 | 2.6753 | -892.4281 | 5212.946 | 164.3537 | 0 | 6.2916 | 0 | 0 | 0 | 2.6657 | -810.1283 | 515.552 | 0 | 0 | 0.010807 | 0 | 0 | 0 | 0.0095895 | -82.2998 | 4666.0522 | 164.3537 | 0 | 6.2266 | 0 | 0 | 0 | 2.6134 | -881.0148
Single-family | Storage Water Heater | HPWH | 65 gal |  | per unit | 1.5567e-05 | 5.9628e-10 | 0 | 9.0486e-08 | 0 | 0 | 0 | 2.3521e-08 | -1.1211e-06 | 448.2794 | 15.6332 | 0 | 0.46003 | 0 | 0 | 0 | 1662.6371 | -110.8389 | 24.4975 | 2.5557 | 0 | 0.052848 | 0 | 0 | 0 | 0.026508 | -7.5142 | 2.359 | 0.093347 | 0 | 0.0019188 | 0 | 0 | 0 | 0.0009227 | -0.50972 | 1.0023 | 0.0052025 | 0 | 0.00026412 | 0 | 0 | 0 | 0.00011278 | -0.13004 | 0.70055 | 0.0016261 | 0 | 0.00024301 | 0 | 0 | 0 | 5.4723e-05 | -0.20924 | 6587.1043 | 201.058 | 0 | 6.3024 | 0 | 0 | 0 | 2.595 | -1061.825 | 5966.9745 | 201.058 | 0 | 6.2916 | 0 | 0 | 0 | 2.5857 | -966.0894 | 620.1297 | 0 | 0 | 0.010807 | 0 | 0 | 0 | 0.0093017 | -95.7356 | 5322.1513 | 201.058 | 0 | 6.2266 | 0 | 0 | 0 | 2.535 | -1053.4404
Single-family | Storage Water Heater | HPWH | 80 gal |  | per unit | 1.8409e-05 | 7.0513e-10 | 0 | 9.0486e-08 | 0 | 0 | 0 | 2.7815e-08 | -1.3258e-06 | 530.1154 | 18.4872 | 0 | 0.46003 | 0 | 0 | 0 | 1966.1608 | -131.0731 | 28.9696 | 3.0222 | 0 | 0.052848 | 0 | 0 | 0 | 0.031347 | -8.8859 | 2.7897 | 0.11039 | 0 | 0.0019188 | 0 | 0 | 0 | 0.0010911 | -0.60277 | 1.1853 | 0.0061523 | 0 | 0.00026412 | 0 | 0 | 0 | 0.00013337 | -0.15378 | 0.82844 | 0.0019229 | 0 | 0.00024301 | 0 | 0 | 0 | 6.4713e-05 | -0.24744 | 7789.617 | 237.7622 | 0 | 6.3024 | 0 | 0 | 0 | 3.0688 | -1255.6671 | 7056.2791 | 237.7622 | 0 | 6.2916 | 0 | 0 | 0 | 3.0578 | -1142.4544 | 733.3379 | 0 | 0 | 0.010807 | 0 | 0 | 0 | 0.011 | -113.2127 | 6293.7398 | 237.7622 | 0 | 6.2266 | 0 | 0 | 0 | 2.9977 | -1245.7519
Multi-family | Central Water Heater | Electric | Standard | 0.98 | per unit by size
Multi-family | Central Water Heater | Gas | Condensing | 0.9 | per unit by size
Multi-family | Central Water Heater | Gas | Forced Draft | 0.8 | per unit by size
Multi-family | Central Water Heater | Gas | Natural Draft | 0.8 | per unit by size
Multi-family | Central Water Heater | Propane | Condensing | 0.9 | per unit by size
Multi-family | Central Water Heater | Propane | Forced Draft | 0.8 | per unit by size
Multi-family | Central Water Heater | Propane | Natural Draft | 0.8 | per unit by size

## DHW-Water Heater-Mass
HVAC HeatingCooling | Type | Detail | Unit | Value | Mass
Water heater | Electric, premium | 93% UEF | storage (gal) | 25 | 40.7
Water heater | Electric, premium | 93% UEF | storage (gal) | 30 | 43
Water heater | Electric, premium | 93% UEF | storage (gal) | 35 | 45.3
Water heater | Electric, premium | 93% UEF | storage (gal) | 40 | 47.5
Water heater | Electric, premium | 93% UEF | storage (gal) | 45 | 49.8
Water heater | Electric, premium | 93% UEF | storage (gal) | 50 | 52.1
Water heater | Electric, premium | 93% UEF | storage (gal) | 55 | 54.3
Water heater | Electric, premium | 93% UEF | storage (gal) | 60 | 56.6
Water heater | Electric, premium | 93% UEF | storage (gal) | 65 | 58.9
Water heater | Electric, premium | 93% UEF | storage (gal) | 70 | 61.1
Water heater | Electric, premium | 93% UEF | storage (gal) | 75 | 63.4
Water heater | Electric, premium | 93% UEF | storage (gal) | 80 | 65.7
Water heater | Electric, standard | 89% UEF | storage (gal) | 25 | 31
Water heater | Electric, standard | 89% UEF | storage (gal) | 30 | 33.3
Water heater | Electric, standard | 89% UEF | storage (gal) | 35 | 35.5
Water heater | Electric, standard | 89% UEF | storage (gal) | 40 | 37.8
Water heater | Electric, standard | 89% UEF | storage (gal) | 45 | 40.1
Water heater | Electric, standard | 89% UEF | storage (gal) | 50 | 42.3
Water heater | Electric, standard | 89% UEF | storage (gal) | 55 | 44.6
Water heater | Electric, standard | 89% UEF | storage (gal) | 60 | 46.9
Water heater | Electric, standard | 89% UEF | storage (gal) | 65 | 49.1
Water heater | Electric, standard | 89% UEF | storage (gal) | 70 | 51.4
Water heater | Electric, standard | 89% UEF | storage (gal) | 75 | 53.7
Water heater | Electric, standard | 89% UEF | storage (gal) | 80 | 55.9
Water heater | Gas, premium | 90% UEF | storage (gal) | 25 | 44.5011
Water heater | Gas, premium | 90% UEF | storage (gal) | 30 | 52.9502
Water heater | Gas, premium | 90% UEF | storage (gal) | 35 | 61.3994
Water heater | Gas, premium | 90% UEF | storage (gal) | 40 | 69.8485
Water heater | Gas, premium | 90% UEF | storage (gal) | 45 | 78.2977
Water heater | Gas, premium | 90% UEF | storage (gal) | 50 | 86.7468
Water heater | Gas, premium | 90% UEF | storage (gal) | 55 | 95.196
Water heater | Gas, premium | 90% UEF | storage (gal) | 60 | 103.6452
Water heater | Gas, premium | 90% UEF | storage (gal) | 65 | 112.0943
Water heater | Gas, premium | 90% UEF | storage (gal) | 70 | 120.5435
Water heater | Gas, premium | 90% UEF | storage (gal) | 75 | 128.9926
Water heater | Gas, premium | 90% UEF | storage (gal) | 80 | 137.4418
Water heater | Gas, premium, condensing | 90% UEF | storage (gal) | 25 | 44.5011
Water heater | Gas, premium, condensing | 90% UEF | storage (gal) | 30 | 52.9502
Water heater | Gas, premium, condensing | 90% UEF | storage (gal) | 35 | 61.3994
Water heater | Gas, premium, condensing | 90% UEF | storage (gal) | 40 | 69.8485
Water heater | Gas, premium, condensing | 90% UEF | storage (gal) | 45 | 78.2977
Water heater | Gas, premium, condensing | 90% UEF | storage (gal) | 50 | 86.7468
Water heater | Gas, premium, condensing | 90% UEF | storage (gal) | 55 | 95.196
Water heater | Gas, premium, condensing | 90% UEF | storage (gal) | 60 | 103.6452
Water heater | Gas, premium, condensing | 90% UEF | storage (gal) | 65 | 112.0943
Water heater | Gas, premium, condensing | 90% UEF | storage (gal) | 70 | 120.5435
Water heater | Gas, premium, condensing | 90% UEF | storage (gal) | 75 | 128.9926
Water heater | Gas, premium, condensing | 90% UEF | storage (gal) | 80 | 137.4418
Water heater | Gas, standard | 60% UEF | storage (gal) | 25 | 32.4601
Water heater | Gas, standard | 60% UEF | storage (gal) | 30 | 40.9092
Water heater | Gas, standard | 60% UEF | storage (gal) | 35 | 49.3584
Water heater | Gas, standard | 60% UEF | storage (gal) | 40 | 57.8075
Water heater | Gas, standard | 60% UEF | storage (gal) | 45 | 66.2567
Water heater | Gas, standard | 60% UEF | storage (gal) | 50 | 74.7059
Water heater | Gas, standard | 60% UEF | storage (gal) | 55 | 83.155
Water heater | Gas, standard | 60% UEF | storage (gal) | 60 | 91.6042
Water heater | Gas, standard | 60% UEF | storage (gal) | 65 | 100.0533
Water heater | Gas, standard | 60% UEF | storage (gal) | 70 | 108.5025
Water heater | Gas, standard | 60% UEF | storage (gal) | 75 | 116.9516
Water heater | Gas, standard | 60% UEF | storage (gal) | 80 | 125.4008
Water heater | Propane, premium | 90% UEF | storage (gal) | 25 | 44.5011
Water heater | Propane, premium | 90% UEF | storage (gal) | 30 | 52.9502
Water heater | Propane, premium | 90% UEF | storage (gal) | 35 | 61.3994
Water heater | Propane, premium | 90% UEF | storage (gal) | 40 | 69.8485
Water heater | Propane, premium | 90% UEF | storage (gal) | 45 | 78.2977
Water heater | Propane, premium | 90% UEF | storage (gal) | 50 | 86.7468
Water heater | Propane, premium | 90% UEF | storage (gal) | 55 | 95.196
Water heater | Propane, premium | 90% UEF | storage (gal) | 60 | 103.6452
Water heater | Propane, premium | 90% UEF | storage (gal) | 65 | 112.0943
Water heater | Propane, premium | 90% UEF | storage (gal) | 70 | 120.5435
Water heater | Propane, premium | 90% UEF | storage (gal) | 75 | 128.9926
Water heater | Propane, premium | 90% UEF | storage (gal) | 80 | 137.4418
Water heater | Propane, premium, condensing | 90% UEF | storage (gal) | 25 | 44.5011
Water heater | Propane, premium, condensing | 90% UEF | storage (gal) | 30 | 52.9502
Water heater | Propane, premium, condensing | 90% UEF | storage (gal) | 35 | 61.3994
Water heater | Propane, premium, condensing | 90% UEF | storage (gal) | 40 | 69.8485
Water heater | Propane, premium, condensing | 90% UEF | storage (gal) | 45 | 78.2977
Water heater | Propane, premium, condensing | 90% UEF | storage (gal) | 50 | 86.7468
Water heater | Propane, premium, condensing | 90% UEF | storage (gal) | 55 | 95.196
Water heater | Propane, premium, condensing | 90% UEF | storage (gal) | 60 | 103.6452
Water heater | Propane, premium, condensing | 90% UEF | storage (gal) | 65 | 112.0943
Water heater | Propane, premium, condensing | 90% UEF | storage (gal) | 70 | 120.5435
Water heater | Propane, premium, condensing | 90% UEF | storage (gal) | 75 | 128.9926
Water heater | Propane, premium, condensing | 90% UEF | storage (gal) | 80 | 137.4418
Water heater | Propane, standard | 60% UEF | storage (gal) | 25 | 32.4601
Water heater | Propane, standard | 60% UEF | storage (gal) | 30 | 40.9092
Water heater | Propane, standard | 60% UEF | storage (gal) | 35 | 49.3584
Water heater | Propane, standard | 60% UEF | storage (gal) | 40 | 57.8075
Water heater | Propane, standard | 60% UEF | storage (gal) | 45 | 66.2567
Water heater | Propane, standard | 60% UEF | storage (gal) | 50 | 74.7059
Water heater | Propane, standard | 60% UEF | storage (gal) | 55 | 83.155
Water heater | Propane, standard | 60% UEF | storage (gal) | 60 | 91.6042
Water heater | Propane, standard | 60% UEF | storage (gal) | 65 | 100.0533
Water heater | Propane, standard | 60% UEF | storage (gal) | 70 | 108.5025
Water heater | Propane, standard | 60% UEF | storage (gal) | 75 | 116.9516
Water heater | Propane, standard | 60% UEF | storage (gal) | 80 | 125.4008
Water heater | Tankless, electric | Electric | wattage (kW) | 3 | 1.9859
Water heater | Tankless, electric | Electric | wattage (kW) | 6 | 2.7217
Water heater | Tankless, electric | Electric | wattage (kW) | 9 | 3.4574
Water heater | Tankless, electric | Electric | wattage (kW) | 12 | 4.1932
Water heater | Tankless, electric | Electric | wattage (kW) | 15 | 4.929
Water heater | Tankless, electric | Electric | wattage (kW) | 18 | 5.6647
Water heater | Tankless, electric | Electric | wattage (kW) | 21 | 6.4005
Water heater | Tankless, electric | Electric | wattage (kW) | 24 | 7.1362
Water heater | Tankless, electric | Electric | wattage (kW) | 27 | 7.872
Water heater | Tankless, electric | Electric | wattage (kW) | 30 | 8.6078
Water heater | Tankless, electric | Electric | wattage (kW) | 33 | 9.3435
Water heater | Tankless, electric | Electric | wattage (kW) | 36 | 10.0793

## DHW-Distribution
|  |  |  | Ozone Depletion | [8 empty] | Global Warming | [8 empty] | Smog | [8 empty] | Acidification | [8 empty] | Eutrophication | [8 empty] | Respiratory Effects | [8 empty] | Primary Energy Demand | [8 empty] | Non-renewable Energy | [8 empty] | Renewable Energy | [8 empty] | Fossil Fuel energy
Distribution | Type | Detail | Unit | A1-A3 | A4 | A5 | B1-B3 | B4 | B6 | B7 | C1-C4 | D | A1-A3 | A4 | A5 | B1-B3 | B4 | B6 | B7 | C1-C4 | D | A1-A3 | A4 | A5 | B1-B3 | B4 | B6 | B7 | C1-C4 | D | A1-A3 | A4 | A5 | B1-B3 | B4 | B6 | B7 | C1-C4 | D | A1-A3 | A4 | A5 | B1-B3 | B4 | B6 | B7 | C1-C4 | D | A1-A3 | A4 | A5 | B1-B3 | B4 | B6 | B7 | C1-C4 | D | A1-A3 | A4 | A5 | B1-B3 | B4 | B6 | B7 | C1-C4 | D | A1-A3 | A4 | A5 | B1-B3 | B4 | B6 | B7 | C1-C4 | D | A1-A3 | A4 | A5 | B1-B3 | B4 | B6 | B7 | C1-C4 | D | A1-A3 | A4 | A5 | B1-B3 | B4 | B6 | B7 | C1-C4 | D
Distribution - Single Family | Pipe | Copper Pipe | linear ft | 2.2068e-10 | 5.0172e-13 | 0 | 0 | 0 | 0 | 0 | 0 | -1.2168e-08 | 0.57411 | 0.013154 | 0 | 0 | 0 | 0 | 0 | 0 | -0.24439 | 0.033844 | 0.0021504 | 0 | 0 | 0 | 0 | 0 | 0 | -0.13807 | 0.0031483 | 7.8544e-05 | 0 | 0 | 0 | 0 | 0 | 0 | -0.0064601 | 0.00011107 | 4.3775e-06 | 0 | 0 | 0 | 0 | 0 | 0 | -0.0011305 | 0.00026247 | 1.3682e-06 | 0 | 0 | 0 | 0 | 0 | 0 | -0.0047272 | 7.6564 | 0.16917 | 0 | 0 | 0 | 0 | 0 | 0 | -4.3111 | 7.5587 | 0.16917 | 0 | 0 | 0 | 0 | 0 | 0 | -3.2821 | 0.097684 | 0 | 0 | 0 | 0 | 0 | 0 | 0 | -1.029 | 6.4505 | 0.16917 | 0 | 0 | 0 | 0 | 0 | 0 | -2.6532
Distribution - Single Family | Pipe | PEX | linear ft | 4.9162e-10 | 2.2786e-14 | 0 | 0 | 0 | 0 | 0 | 3.1207e-10 | 0 | 0.28501 | 0.00059741 | 0 | 0 | 0 | 0 | 0 | 0.0019075 | 0 | 0.013625 | 9.7663e-05 | 0 | 0 | 0 | 0 | 0 | 0.0003517 | 0 | 0.0022549 | 3.5671e-06 | 0 | 0 | 0 | 0 | 0 | 1.2242e-05 | 0 | 0.00019439 | 1.9881e-07 | 0 | 0 | 0 | 0 | 0 | 1.4964e-06 | 0 | 0.00010964 | 6.2139e-08 | 0 | 0 | 0 | 0 | 0 | 7.2605e-07 | 0 | 15.232 | 0.0076832 | 0 | 0 | 0 | 0 | 0 | 0.03443 | 0 | 15.2251 | 0.0076832 | 0 | 0 | 0 | 0 | 0 | 0.034307 | 0 | 0.0068197 | 0 | 0 | 0 | 0 | 0 | 0 | 0.00012341 | 0 | 15.2119 | 0.0076832 | 0 | 0 | 0 | 0 | 0 | 0.033633 | 0
Distribution - Single Family | Insulation | R-2 Copper Wrap | linear ft | 2.0177e-10 | 5.444e-15 | 0 | 0 | 0 | 0 | 0 | 5.4285e-12 | 0 | 0.0058077 | 0.00014273 | 0 | 0 | 0 | 0 | 0 | 3.318e-05 | 0 | 0.00026122 | 2.3333e-05 | 0 | 0 | 0 | 0 | 0 | 6.1178e-06 | 0 | 3.6323e-05 | 8.5225e-07 | 0 | 0 | 0 | 0 | 0 | 2.1295e-07 | 0 | 6.6462e-06 | 4.7499e-08 | 0 | 0 | 0 | 0 | 0 | 2.6029e-08 | 0 | 3.5374e-06 | 1.4846e-08 | 0 | 0 | 0 | 0 | 0 | 1.263e-08 | 0 | 0.17232 | 0.0018356 | 0 | 0 | 0 | 0 | 0 | 0.00059891 | 0 | 0.16994 | 0.0018356 | 0 | 0 | 0 | 0 | 0 | 0.00059676 | 0 | 0.0023725 | 0 | 0 | 0 | 0 | 0 | 0 | 2.1468e-06 | 0 | 0.16648 | 0.0018356 | 0 | 0 | 0 | 0 | 0 | 0.00058505 | 0
Distribution - Single Family | Insulation | R-2 PEX Wrap | linear ft | 2.0177e-10 | 5.444e-15 | 0 | 0 | 0 | 0 | 0 | 5.4285e-12 | 0 | 0.0058077 | 0.00014273 | 0 | 0 | 0 | 0 | 0 | 3.318e-05 | 0 | 0.00026122 | 2.3333e-05 | 0 | 0 | 0 | 0 | 0 | 6.1178e-06 | 0 | 3.6323e-05 | 8.5225e-07 | 0 | 0 | 0 | 0 | 0 | 2.1295e-07 | 0 | 6.6462e-06 | 4.7499e-08 | 0 | 0 | 0 | 0 | 0 | 2.6029e-08 | 0 | 3.5374e-06 | 1.4846e-08 | 0 | 0 | 0 | 0 | 0 | 1.263e-08 | 0 | 0.17232 | 0.0018356 | 0 | 0 | 0 | 0 | 0 | 0.00059891 | 0 | 0.16994 | 0.0018356 | 0 | 0 | 0 | 0 | 0 | 0.00059676 | 0 | 0.0023725 | 0 | 0 | 0 | 0 | 0 | 0 | 2.1468e-06 | 0 | 0.16648 | 0.0018356 | 0 | 0 | 0 | 0 | 0 | 0.00058505 | 0
Distribution - Single Family | Insulation | R-5 Copper Wrap | linear ft | 5.1359e-10 | 1.3856e-14 | 0 | 0 | 0 | 0 | 0 | 1.3818e-11 | 0 | 0.014784 | 0.00036327 | 0 | 0 | 0 | 0 | 0 | 8.4459e-05 | 0 | 0.00066503 | 5.9386e-05 | 0 | 0 | 0 | 0 | 0 | 1.5573e-05 | 0 | 9.2462e-05 | 2.1691e-06 | 0 | 0 | 0 | 0 | 0 | 5.4206e-07 | 0 | 1.6918e-05 | 1.2089e-07 | 0 | 0 | 0 | 0 | 0 | 6.6256e-08 | 0 | 9.0044e-06 | 3.7785e-08 | 0 | 0 | 0 | 0 | 0 | 3.2148e-08 | 0 | 0.43863 | 0.004672 | 0 | 0 | 0 | 0 | 0 | 0.0015245 | 0 | 0.43259 | 0.004672 | 0 | 0 | 0 | 0 | 0 | 0.001519 | 0 | 0.0060391 | 0 | 0 | 0 | 0 | 0 | 0 | 5.4645e-06 | 0 | 0.42377 | 0.004672 | 0 | 0 | 0 | 0 | 0 | 0.0014892 | 0
Distribution - Single Family | Insulation | R-5 PEX Wrap | linear ft | 5.1359e-10 | 1.3856e-14 | 0 | 0 | 0 | 0 | 0 | 1.3818e-11 | 0 | 0.014784 | 0.00036327 | 0 | 0 | 0 | 0 | 0 | 8.4459e-05 | 0 | 0.00066503 | 5.9386e-05 | 0 | 0 | 0 | 0 | 0 | 1.5573e-05 | 0 | 9.2462e-05 | 2.1691e-06 | 0 | 0 | 0 | 0 | 0 | 5.4206e-07 | 0 | 1.6918e-05 | 1.2089e-07 | 0 | 0 | 0 | 0 | 0 | 6.6256e-08 | 0 | 9.0044e-06 | 3.7785e-08 | 0 | 0 | 0 | 0 | 0 | 3.2148e-08 | 0 | 0.43863 | 0.004672 | 0 | 0 | 0 | 0 | 0 | 0.0015245 | 0 | 0.43259 | 0.004672 | 0 | 0 | 0 | 0 | 0 | 0.001519 | 0 | 0.0060391 | 0 | 0 | 0 | 0 | 0 | 0 | 5.4645e-06 | 0 | 0.42377 | 0.004672 | 0 | 0 | 0 | 0 | 0 | 0.0014892 | 0
Central Distribution - Multifamily | Pipe | Copper Pipe | linear ft
Central Distribution - Multifamily | Insulation | R-6/4/0 Supply/Return/Branch, Copper | linear ft
Central Distribution - Multifamily | Insulation | R-6/4/2 Supply/Return/Branch, Copper | linear ft
Central Distribution - Multifamily | Insulation | R-6/4/5 Supply/Return/Branch, Copper | linear ft

## DHW-Solar Thermal
|  |  |  | Ozone Depletion | [8 empty] | Global Warming | [8 empty] | Smog | [8 empty] | Acidification | [8 empty] | Eutrophication | [8 empty] | Respiratory Effects | [8 empty] | Primary Energy Demand | [8 empty] | Non-renewable Energy | [8 empty] | Renewable Energy | [8 empty] | Fossil Fuel energy
Solar Thermal | Type | Detail | Unit | A1-A3 | A4 | A5 | B1-B3 | B4 | B6 | B7 | C1-C4 | D | A1-A3 | A4 | A5 | B1-B3 | B4 | B6 | B7 | C1-C4 | D | A1-A3 | A4 | A5 | B1-B3 | B4 | B6 | B7 | C1-C4 | D | A1-A3 | A4 | A5 | B1-B3 | B4 | B6 | B7 | C1-C4 | D | A1-A3 | A4 | A5 | B1-B3 | B4 | B6 | B7 | C1-C4 | D | A1-A3 | A4 | A5 | B1-B3 | B4 | B6 | B7 | C1-C4 | D | A1-A3 | A4 | A5 | B1-B3 | B4 | B6 | B7 | C1-C4 | D | A1-A3 | A4 | A5 | B1-B3 | B4 | B6 | B7 | C1-C4 | D | A1-A3 | A4 | A5 | B1-B3 | B4 | B6 | B7 | C1-C4 | D | A1-A3 | A4 | A5 | B1-B3 | B4 | B6 | B7 | C1-C4 | D
Solar Water Heating | panel | 2.5 m2 | per unit | 7.9225e-06 | 9.5311e-11 | 0 | 3.6134e-07 | 0 | 0 | 0 | 1.3548e-08 | -1.2304e-06 | 126.5262 | 2.4989 | 0 | 1.3778 | 0 | 0 | 0 | 0.39411 | -23.6388 | 7.9393 | 0.40851 | 0 | 0.1271 | 0 | 0 | 0 | 0.065911 | -3.897 | 0.90122 | 0.014921 | 0 | 0.0056106 | 0 | 0 | 0 | 0.0023993 | -0.26577 | 0.43015 | 0.00083159 | 0 | 0.0030977 | 0 | 0 | 0 | 0.00015895 | -0.13219 | 0.18001 | 0.00025992 | 0 | 0.00060539 | 0 | 0 | 0 | 6.452e-05 | -0.16829 | 1876.2122 | 32.1378 | 0 | 22.4256 | 0 | 0 | 0 | 5.5086 | -319.4285 | 1586.5991 | 32.1378 | 0 | 22.1296 | 0 | 0 | 0 | 5.5046 | -220.8855 | 289.6131 | 0 | 0 | 0.29594 | 0 | 0 | 0 | 0.0040385 | -98.543 | 1391.205 | 32.1378 | 0 | 20.38 | 0 | 0 | 0 | 5.4838 | -203.2557
Solar Water Heating | heat exchanger | indirect | per unit | 6.8071e-07 | 6.6576e-11 | 0 | 0 | 0 | 0 | 0 | 9.5607e-09 | -4.8818e-07 | 81.6701 | 1.7455 | 0 | 0 | 0 | 0 | 0 | 0.058437 | -21.4184 | 3.781 | 0.28535 | 0 | 0 | 0 | 0 | 0 | 0.010775 | -5.7943 | 0.33352 | 0.010422 | 0 | 0 | 0 | 0 | 0 | 0.00037505 | -0.28549 | 0.04674 | 0.00058087 | 0 | 0 | 0 | 0 | 0 | 4.5843e-05 | -0.046042 | 0.025055 | 0.00018156 | 0 | 0 | 0 | 0 | 0 | 2.2243e-05 | -0.19071 | 1118.3059 | 22.4485 | 0 | 0 | 0 | 0 | 0 | 1.0548 | -268.3786 | 1104.5004 | 22.4485 | 0 | 0 | 0 | 0 | 0 | 1.051 | -227.0796 | 13.8055 | 0 | 0 | 0 | 0 | 0 | 0 | 0.0037809 | -41.2991 | 1007.7568 | 22.4485 | 0 | 0 | 0 | 0 | 0 | 1.0304 | -218.2631
Solar Water Heating | storage tank | 80 gal | per unit | 7.9952e-06 | 3.0973e-10 | 0 | 0 | 0 | 0 | 0 | 4.0414e-08 | -3.3867e-07 | 511.7385 | 8.1205 | 0 | 0 | 0 | 0 | 0 | 0.24702 | -99.3514 | 28.4033 | 1.3275 | 0 | 0 | 0 | 0 | 0 | 0.045546 | -3.5589 | 2.173 | 0.048488 | 0 | 0 | 0 | 0 | 0 | 0.0015854 | -0.29867 | 0.66289 | 0.0027024 | 0 | 0 | 0 | 0 | 0 | 0.00019378 | -0.043615 | 0.25781 | 0.00084465 | 0 | 0 | 0 | 0 | 0 | 9.4024e-05 | -0.064612 | 6937.6203 | 104.4372 | 0 | 0 | 0 | 0 | 0 | 4.4587 | -859.9462 | 6793.3879 | 104.4372 | 0 | 0 | 0 | 0 | 0 | 4.4428 | -830.9345 | 144.2324 | 0 | 0 | 0 | 0 | 0 | 0 | 0.015982 | -29.0117 | 6287.8662 | 104.4372 | 0 | 0 | 0 | 0 | 0 | 4.3556 | -954.1283
Solar Water Heating | storage tank | 100 gal | per unit | 9.8616e-06 | 3.8071e-10 | 0 | 0 | 0 | 0 | 0 | 4.9769e-08 | -4.1706e-07 | 629.6176 | 9.9815 | 0 | 0 | 0 | 0 | 0 | 0.3042 | -122.3495 | 34.9585 | 1.6317 | 0 | 0 | 0 | 0 | 0 | 0.056089 | -4.3827 | 2.6764 | 0.0596 | 0 | 0 | 0 | 0 | 0 | 0.0019524 | -0.36781 | 0.82089 | 0.0033217 | 0 | 0 | 0 | 0 | 0 | 0.00023864 | -0.053711 | 0.31779 | 0.0010382 | 0 | 0 | 0 | 0 | 0 | 0.00011579 | -0.079568 | 8534.5442 | 128.3708 | 0 | 0 | 0 | 0 | 0 | 5.4909 | -1059.0078 | 8356.2043 | 128.3708 | 0 | 0 | 0 | 0 | 0 | 5.4712 | -1023.2805 | 178.3399 | 0 | 0 | 0 | 0 | 0 | 0 | 0.019682 | -35.7273 | 7733.9025 | 128.3708 | 0 | 0 | 0 | 0 | 0 | 5.3638 | -1174.9913
Solar Water Heating | storage tank | 120 gal | per unit | 1.1728e-05 | 4.5169e-10 | 0 | 0 | 0 | 0 | 0 | 5.9124e-08 | -4.9546e-07 | 747.4966 | 11.8424 | 0 | 0 | 0 | 0 | 0 | 0.36138 | -145.3475 | 41.5136 | 1.936 | 0 | 0 | 0 | 0 | 0 | 0.066632 | -5.2065 | 3.1797 | 0.070712 | 0 | 0 | 0 | 0 | 0 | 0.0023194 | -0.43695 | 0.97888 | 0.003941 | 0 | 0 | 0 | 0 | 0 | 0.00028349 | -0.063807 | 0.37777 | 0.0012318 | 0 | 0 | 0 | 0 | 0 | 0.00013755 | -0.094525 | 10131.4681 | 152.3044 | 0 | 0 | 0 | 0 | 0 | 6.523 | -1258.0694 | 9919.0207 | 152.3044 | 0 | 0 | 0 | 0 | 0 | 6.4996 | -1215.6264 | 212.4474 | 0 | 0 | 0 | 0 | 0 | 0 | 0.023381 | -42.443 | 9179.9388 | 152.3044 | 0 | 0 | 0 | 0 | 0 | 6.372 | -1395.8543
Solar Water Heating | pipe | 24' 1-in Cu pipe (12' supply, 12' return) | per unit | 1.4981e-08 | 1.2041e-11 | 0 | 0 | 0 | 0 | 0 | 2.6057e-10 | -2.9203e-07 | 14.0575 | 0.3157 | 0 | 0 | 0 | 0 | 0 | 0.0015922 | -5.8654 | 0.82479 | 0.05161 | 0 | 0 | 0 | 0 | 0 | 0.00029358 | -3.3136 | 0.077303 | 0.0018851 | 0 | 0 | 0 | 0 | 0 | 1.0219e-05 | -0.15504 | 0.0029848 | 0.00010506 | 0 | 0 | 0 | 0 | 0 | 1.2492e-06 | -0.027131 | 0.0064691 | 3.2838e-05 | 0 | 0 | 0 | 0 | 0 | 6.0618e-07 | -0.11345 | 192.0251 | 4.0602 | 0 | 0 | 0 | 0 | 0 | 0.028742 | -103.4669 | 189.5668 | 4.0602 | 0 | 0 | 0 | 0 | 0 | 0.028639 | -78.7698 | 2.4583 | 0 | 0 | 0 | 0 | 0 | 0 | 0.00010303 | -24.6971 | 162.8023 | 4.0602 | 0 | 0 | 0 | 0 | 0 | 0.028077 | -63.6779

## Solar PV
[5 empty] | Ozone Depletion | [8 empty] | Global Warming | [8 empty] | Smog | [8 empty] | Acidification | [8 empty] | Eutrophication | [8 empty] | Respiratory Effects | [8 empty] | Primary Energy Demand | [8 empty] | Non-renewable Energy | [8 empty] | Renewable Energy | [8 empty] | Fossil Fuel energy
On-Site Generation | Type | Detail 1 | Detail 2 (Efficiency) | Unit | A1-A3 | A4 | A5 | B1-B3 | B4 | B6 | B7 | C1-C4 | D | A1-A3 | A4 | A5 | B1-B3 | B4 | B6 | B7 | C1-C4 | D | A1-A3 | A4 | A5 | B1-B3 | B4 | B6 | B7 | C1-C4 | D | A1-A3 | A4 | A5 | B1-B3 | B4 | B6 | B7 | C1-C4 | D | A1-A3 | A4 | A5 | B1-B3 | B4 | B6 | B7 | C1-C4 | D | A1-A3 | A4 | A5 | B1-B3 | B4 | B6 | B7 | C1-C4 | D | A1-A3 | A4 | A5 | B1-B3 | B4 | B6 | B7 | C1-C4 | D | A1-A3 | A4 | A5 | B1-B3 | B4 | B6 | B7 | C1-C4 | D | A1-A3 | A4 | A5 | B1-B3 | B4 | B6 | B7 | C1-C4 | D | A1-A3 | A4 | A5 | B1-B3 | B4 | B6 | B7 | C1-C4 | D
Solar Photovoltaics | Panel | Monocrystalline | > 20% (Premium) | per watt | 0.00013562 | 6.2856e-10 | 0 | 9.0486e-08 | 0 | 0 | 0 | 1.6964e-08 | -1.8059e-06 | 1065.3404 | 16.5621 | 0 | 0.46003 | 0 | 0 | 0 | 0.49346 | -28.3167 | 58.9801 | 5.7545 | 0 | 0.052848 | 0 | 0 | 0 | 0.082526 | -1.3835 | 4.9951 | 0.20031 | 0 | 0.0019188 | 0 | 0 | 0 | 0.0030041 | -0.2048 | 5.0861 | 0.010926 | 0 | 0.00026412 | 0 | 0 | 0 | 0.00019902 | -0.19685 | 1.4045 | 0.0033648 | 0 | 0.00024301 | 0 | 0 | 0 | 8.0784e-05 | -0.087542 | 16172.7834 | 211.9443 | 0 | 6.3024 | 0 | 0 | 0 | 6.8973 | -386.6687 | 14397.7846 | 211.9443 | 0 | 6.2916 | 0 | 0 | 0 | 6.8922 | -250.9563 | 1774.9988 | 0 | 0 | 0.010807 | 0 | 0 | 0 | 0.0050565 | -135.7124 | 12152.86 | 211.9443 | 0 | 6.2266 | 0 | 0 | 0 | 6.8662 | -232.3606
Solar Photovoltaics | Panel | Monocrystalline | 15-20% (Standard) | per watt | 0.00017589 | 7.9475e-10 | 0 | 9.0486e-08 | 0 | 0 | 0 | 2.1452e-08 | -2.2839e-06 | 1381.6133 | 20.9409 | 0 | 0.46003 | 0 | 0 | 0 | 0.624 | -35.8126 | 76.4898 | 7.2759 | 0 | 0.052848 | 0 | 0 | 0 | 0.10436 | -1.7518 | 6.478 | 0.25327 | 0 | 0.0019188 | 0 | 0 | 0 | 0.0037988 | -0.25909 | 6.596 | 0.013815 | 0 | 0.00026412 | 0 | 0 | 0 | 0.00025168 | -0.24894 | 1.8215 | 0.0042544 | 0 | 0.00024301 | 0 | 0 | 0 | 0.00010216 | -0.11078 | 20974.0791 | 267.9797 | 0 | 6.3024 | 0 | 0 | 0 | 8.722 | -489.0441 | 18672.1276 | 267.9797 | 0 | 6.2916 | 0 | 0 | 0 | 8.7156 | -317.4101 | 2301.9516 | 0 | 0 | 0.010807 | 0 | 0 | 0 | 0.0063943 | -171.634 | 15760.741 | 267.9797 | 0 | 6.2266 | 0 | 0 | 0 | 8.6827 | -293.8833
Solar Photovoltaics | Panel | Polycrystalline (China) | 13-16% (Economy) | per watt | 0.00016434 | 1.2349e-09 | 0 | 9.0486e-08 | 0 | 0 | 0 | 3.8443e-08 | -2.5946e-06 | 1216.0825 | 32.5573 | 0 | 0.46003 | 0 | 0 | 0 | 1.1183 | -40.6878 | 72.0947 | 12.0002 | 0 | 0.052848 | 0 | 0 | 0 | 0.18702 | -1.9877 | 5.89 | 0.41666 | 0 | 0.0019188 | 0 | 0 | 0 | 0.0068077 | -0.29424 | 5.1572 | 0.022701 | 0 | 0.00026412 | 0 | 0 | 0 | 0.00045102 | -0.28283 | 1.4318 | 0.0069853 | 0 | 0.00024301 | 0 | 0 | 0 | 0.00018307 | -0.12577 | 17307.9322 | 416.3942 | 0 | 6.3024 | 0 | 0 | 0 | 15.6304 | -555.5892 | 15280.229 | 416.3942 | 0 | 6.2916 | 0 | 0 | 0 | 15.619 | -360.5953 | 2027.7032 | 0 | 0 | 0.010807 | 0 | 0 | 0 | 0.011459 | -194.9939 | 13525.203 | 416.3942 | 0 | 6.2266 | 0 | 0 | 0 | 15.56 | -333.8806
Solar Photovoltaics | Panel | Polycrystalline (US) | 13-16% (Economy) | per watt | 0.00017263 | 3.3288e-10 | 0 | 9.0486e-08 | 0 | 0 | 0 | 3.8443e-08 | -2.5946e-06 | 1144.6751 | 8.7274 | 0 | 0.46003 | 0 | 0 | 0 | 1.1183 | -40.6878 | 60.4179 | 1.4267 | 0 | 0.052848 | 0 | 0 | 0 | 0.18702 | -1.9877 | 5.2699 | 0.052112 | 0 | 0.0019188 | 0 | 0 | 0 | 0.0068077 | -0.29424 | 5.9708 | 0.0029044 | 0 | 0.00026412 | 0 | 0 | 0 | 0.00045102 | -0.28283 | 1.6826 | 0.00090778 | 0 | 0.00024301 | 0 | 0 | 0 | 0.00018307 | -0.12577 | 17390.7129 | 112.2425 | 0 | 6.3024 | 0 | 0 | 0 | 15.6304 | -555.5892 | 15430.7241 | 112.2425 | 0 | 6.2916 | 0 | 0 | 0 | 15.619 | -360.5953 | 1959.9888 | 0 | 0 | 0.010807 | 0 | 0 | 0 | 0.011459 | -194.9939 | 13120.703 | 112.2425 | 0 | 6.2266 | 0 | 0 | 0 | 15.56 | -333.8806
Solar Photovoltaics | Inverter | String Inverter | Generic | per watt | 7.2878e-06 | 1.2363e-10 | 0 | 0 | 0 | 0 | 0 | 1.9087e-08 | -3.7659e-07 | 88.7671 | 3.2575 | 0 | 0 | 0 | 0 | 0 | 0.64401 | -11.0815 | 6.1383 | 1.1318 | 0 | 0 | 0 | 0 | 0 | 0.022126 | -2.6942 | 0.55054 | 0.039397 | 0 | 0 | 0 | 0 | 0 | 0.0012815 | -0.14297 | 0.92406 | 0.0021489 | 0 | 0 | 0 | 0 | 0 | 0.00070293 | -0.039975 | 0.1104 | 0.0006618 | 0 | 0 | 0 | 0 | 0 | 7.7467e-05 | -0.09273 | 1290.3743 | 41.6857 | 0 | 0 | 0 | 0 | 0 | 3.9864 | -147.7494 | 1171.5462 | 41.6857 | 0 | 0 | 0 | 0 | 0 | 3.8525 | -115.7079 | 118.8281 | 0 | 0 | 0 | 0 | 0 | 0 | 0.13394 | -32.0415 | 994.8791 | 41.6857 | 0 | 0 | 0 | 0 | 0 | 3.0482 | -108.2893
Solar Photovoltaics | Inverter | String Inverter + Optimizers | Generic | per watt | 1.8187e-05 | 1.7548e-10 | 0 | 0 | 0 | 0 | 0 | 1.1628e-07 | -1.5056e-07 | 216.8734 | 4.6238 | 0 | 0 | 0 | 0 | 0 | 4.5414 | -6.4053 | 14.0514 | 1.6065 | 0 | 0 | 0 | 0 | 0 | 0.12692 | -1.1173 | 1.3753 | 0.055922 | 0 | 0 | 0 | 0 | 0 | 0.008138 | -0.061562 | 3.2438 | 0.0030503 | 0 | 0 | 0 | 0 | 0 | 0.00498 | -0.016093 | 0.17951 | 0.00093938 | 0 | 0 | 0 | 0 | 0 | 0.00050503 | -0.037257 | 3202.3676 | 59.1701 | 0 | 0 | 0 | 0 | 0 | 26.0462 | -75.2009 | 2992.1033 | 59.1701 | 0 | 0 | 0 | 0 | 0 | 25.0857 | -62.3855 | 210.2643 | 0 | 0 | 0 | 0 | 0 | 0 | 0.96047 | -12.8154 | 2455.6286 | 59.1701 | 0 | 0 | 0 | 0 | 0 | 19.3157 | -62.2442
Solar Photovoltaics | Inverter | Microinverter | Generic | per watt | 7.7986e-06 | 6.1814e-11 | 0 | 0 | 0 | 0 | 0 | 4.3606e-08 | -3.4205e-07 | 80.5264 | 1.6287 | 0 | 0 | 0 | 0 | 0 | 1.677 | -6.6815 | 5.4056 | 0.56591 | 0 | 0 | 0 | 0 | 0 | 0.049766 | -0.28569 | 0.52651 | 0.019699 | 0 | 0 | 0 | 0 | 0 | 0.0030907 | -0.040503 | 0.96913 | 0.0010745 | 0 | 0 | 0 | 0 | 0 | 0.0018319 | -0.042089 | 0.11904 | 0.0003309 | 0 | 0 | 0 | 0 | 0 | 0.00018834 | -0.016296 | 1219.346 | 20.8429 | 0 | 0 | 0 | 0 | 0 | 9.7925 | -87.8438 | 1068.8854 | 20.8429 | 0 | 0 | 0 | 0 | 0 | 9.4406 | -58.5009 | 150.4606 | 0 | 0 | 0 | 0 | 0 | 0 | 0.35194 | -29.3429 | 911.9347 | 20.8429 | 0 | 0 | 0 | 0 | 0 | 7.3264 | -55.9478
Solar Photovoltaics | Monitoring | Monitoring System | Generic | per unit | 2.902e-05 | 1.1126e-10 | 0 | 0 | 0 | 0 | 0 | 1.1787e-07 | -1.5265e-09 | 584.4776 | 2.9317 | 0 | 0 | 0 | 0 | 0 | 4.6421 | -1.0874 | 34.941 | 1.0186 | 0 | 0 | 0 | 0 | 0 | 0.13526 | -0.040592 | 3.7173 | 0.035457 | 0 | 0 | 0 | 0 | 0 | 0.0084577 | -0.0032057 | 7.265 | 0.001934 | 0 | 0 | 0 | 0 | 0 | 0.0050507 | -0.00020451 | 0.3088 | 0.00059562 | 0 | 0 | 0 | 0 | 0 | 0.00051394 | -0.00068802 | 7636.6831 | 37.5172 | 0 | 0 | 0 | 0 | 0 | 26.9023 | -9.2251 | 7287.019 | 37.5172 | 0 | 0 | 0 | 0 | 0 | 25.9328 | -9.0948 | 349.664 | 0 | 0 | 0 | 0 | 0 | 0 | 0.96949 | -0.13023 | 5942.2611 | 37.5172 | 0 | 0 | 0 | 0 | 0 | 20.1088 | -10.5086
Solar Photovoltaics | Racking | Racking System | Generic | per watt | 4.1459e-06 | 2.5701e-10 | 0 | 0 | 0 | 0 | 0 | 1.1368e-10 | -2.1216e-06 | 98.0343 | 6.772 | 0 | 0 | 0 | 0 | 0 | 0.00069414 | -48.39 | 4.4307 | 2.3529 | 0 | 0 | 0 | 0 | 0 | 0.000128 | -1.9554 | 0.52957 | 0.081903 | 0 | 0 | 0 | 0 | 0 | 4.4555e-06 | -0.26729 | 0.38526 | 0.0044674 | 0 | 0 | 0 | 0 | 0 | 5.4471e-07 | -0.26164 | 0.13423 | 0.0013758 | 0 | 0 | 0 | 0 | 0 | 2.6441e-07 | -0.10089 | 1360.9615 | 86.6607 | 0 | 0 | 0 | 0 | 0 | 0.012533 | -603.3468 | 1112.9717 | 86.6607 | 0 | 0 | 0 | 0 | 0 | 0.012488 | -421.3782 | 247.9899 | 0 | 0 | 0 | 0 | 0 | 0 | 4.4936e-05 | -181.9686 | 1010.6851 | 86.6607 | 0 | 0 | 0 | 0 | 0 | 0.012243 | -414.8873

## HVAC-HeatCool-Mass
HVAC HeatingCooling | Type | Detail | Unit | Value | Mass
Cooling | Central Air Conditioner | SEER 08 | tons | 1.5 | 24.2226
Cooling | Central Air Conditioner | SEER 08 | tons | 2 | 32.1621
Cooling | Central Air Conditioner | SEER 08 | tons | 2.5 | 40.1016
Cooling | Central Air Conditioner | SEER 08 | tons | 3 | 48.0411
Cooling | Central Air Conditioner | SEER 08 | tons | 3.5 | 55.9806
Cooling | Central Air Conditioner | SEER 08 | tons | 4 | 63.9201
Cooling | Central Air Conditioner | SEER 08 | tons | 5 | 79.799
Cooling | Central Air Conditioner | SEER 10 | tons | 1.5 | 34.2978
Cooling | Central Air Conditioner | SEER 10 | tons | 2 | 42.2373
Cooling | Central Air Conditioner | SEER 10 | tons | 2.5 | 50.1768
Cooling | Central Air Conditioner | SEER 10 | tons | 3 | 58.1163
Cooling | Central Air Conditioner | SEER 10 | tons | 3.5 | 66.0558
Cooling | Central Air Conditioner | SEER 10 | tons | 4 | 73.9952
Cooling | Central Air Conditioner | SEER 10 | tons | 5 | 89.8742
Cooling | Central Air Conditioner | SEER 13 | tons | 1.5 | 49.4106
Cooling | Central Air Conditioner | SEER 13 | tons | 2 | 57.3501
Cooling | Central Air Conditioner | SEER 13 | tons | 2.5 | 65.2896
Cooling | Central Air Conditioner | SEER 13 | tons | 3 | 73.229
Cooling | Central Air Conditioner | SEER 13 | tons | 3.5 | 81.1685
Cooling | Central Air Conditioner | SEER 13 | tons | 4 | 89.108
Cooling | Central Air Conditioner | SEER 13 | tons | 5 | 104.987
Cooling | Central Air Conditioner | SEER 14 | tons | 1.5 | 54.4482
Cooling | Central Air Conditioner | SEER 14 | tons | 2 | 62.3877
Cooling | Central Air Conditioner | SEER 14 | tons | 2.5 | 70.3272
Cooling | Central Air Conditioner | SEER 14 | tons | 3 | 78.2666
Cooling | Central Air Conditioner | SEER 14 | tons | 3.5 | 86.2061
Cooling | Central Air Conditioner | SEER 14 | tons | 4 | 94.1456
Cooling | Central Air Conditioner | SEER 14 | tons | 5 | 110.0246
Cooling | Central Air Conditioner | SEER 15 | tons | 1.5 | 59.4858
Cooling | Central Air Conditioner | SEER 15 | tons | 2 | 67.4253
Cooling | Central Air Conditioner | SEER 15 | tons | 2.5 | 75.3647
Cooling | Central Air Conditioner | SEER 15 | tons | 3 | 83.3042
Cooling | Central Air Conditioner | SEER 15 | tons | 3.5 | 91.2437
Cooling | Central Air Conditioner | SEER 15 | tons | 4 | 99.1832
Cooling | Central Air Conditioner | SEER 15 | tons | 5 | 115.0622
Cooling | Central Air Conditioner | SEER 16 | tons | 1.5 | 64.5234
Cooling | Central Air Conditioner | SEER 16 | tons | 2 | 72.4628
Cooling | Central Air Conditioner | SEER 16 | tons | 2.5 | 80.4023
Cooling | Central Air Conditioner | SEER 16 | tons | 3 | 88.3418
Cooling | Central Air Conditioner | SEER 16 | tons | 3.5 | 96.2813
Cooling | Central Air Conditioner | SEER 16 | tons | 4 | 104.2208
Cooling | Central Air Conditioner | SEER 16 | tons | 5 | 120.0998
Cooling | Central Air Conditioner | SEER 16 (2-stage) | tons | 1.5 | 64.5234
Cooling | Central Air Conditioner | SEER 16 (2-stage) | tons | 2 | 72.4628
Cooling | Central Air Conditioner | SEER 16 (2-stage) | tons | 2.5 | 80.4023
Cooling | Central Air Conditioner | SEER 16 (2-stage) | tons | 3 | 88.3418
Cooling | Central Air Conditioner | SEER 16 (2-stage) | tons | 3.5 | 96.2813
Cooling | Central Air Conditioner | SEER 16 (2-stage) | tons | 4 | 104.2208
Cooling | Central Air Conditioner | SEER 16 (2-stage) | tons | 5 | 120.0998
Cooling | Central Air Conditioner | SEER 17 | tons | 1.5 | 69.561
Cooling | Central Air Conditioner | SEER 17 | tons | 2 | 77.5004
Cooling | Central Air Conditioner | SEER 17 | tons | 2.5 | 85.4399
Cooling | Central Air Conditioner | SEER 17 | tons | 3 | 93.3794
Cooling | Central Air Conditioner | SEER 17 | tons | 3.5 | 101.3189
Cooling | Central Air Conditioner | SEER 17 | tons | 4 | 109.2584
Cooling | Central Air Conditioner | SEER 17 | tons | 5 | 125.1374
Cooling | Central Air Conditioner | SEER 18 | tons | 1.5 | 74.5985
Cooling | Central Air Conditioner | SEER 18 | tons | 2 | 82.538
Cooling | Central Air Conditioner | SEER 18 | tons | 2.5 | 90.4775
Cooling | Central Air Conditioner | SEER 18 | tons | 3 | 98.417
Cooling | Central Air Conditioner | SEER 18 | tons | 3.5 | 106.3565
Cooling | Central Air Conditioner | SEER 18 | tons | 4 | 114.296
Cooling | Central Air Conditioner | SEER 18 | tons | 5 | 130.1749
Cooling | Central Air Conditioner | SEER 21 | tons | 1.5 | 89.7113
Cooling | Central Air Conditioner | SEER 21 | tons | 2 | 97.6508
Cooling | Central Air Conditioner | SEER 21 | tons | 2.5 | 105.5903
Cooling | Central Air Conditioner | SEER 21 | tons | 3 | 113.5298
Cooling | Central Air Conditioner | SEER 21 | tons | 3.5 | 121.4693
Cooling | Central Air Conditioner | SEER 21 | tons | 4 | 129.4087
Cooling | Central Air Conditioner | SEER 21 | tons | 5 | 145.2877
Cooling | Central Air Conditioner | SEER 24.5 | tons | 1.5 | 107.3429
Cooling | Central Air Conditioner | SEER 24.5 | tons | 2 | 115.2824
Cooling | Central Air Conditioner | SEER 24.5 | tons | 2.5 | 123.2219
Cooling | Central Air Conditioner | SEER 24.5 | tons | 3 | 131.1613
Cooling | Central Air Conditioner | SEER 24.5 | tons | 3.5 | 139.1008
Cooling | Central Air Conditioner | SEER 24.5 | tons | 4 | 147.0403
Cooling | Central Air Conditioner | SEER 24.5 | tons | 5 | 162.9193
Cooling | Room Air Conditioner | EER 10.7 | Cooling capacity (Btu) | 6000 | 25.7644
Cooling | Room Air Conditioner | EER 10.7 | Cooling capacity (Btu) | 8000 | 29.9901
Cooling | Room Air Conditioner | EER 10.7 | Cooling capacity (Btu) | 10000 | 34.2159
Cooling | Room Air Conditioner | EER 10.7 | Cooling capacity (Btu) | 12000 | 38.4416
Cooling | Room Air Conditioner | EER 10.7 | Cooling capacity (Btu) | 14000 | 42.6674
Cooling | Room Air Conditioner | EER 10.7 | Cooling capacity (Btu) | 16000 | 46.8931
Cooling | Room Air Conditioner | EER 10.7 | Cooling capacity (Btu) | 18000 | 51.1189
Cooling | Room Air Conditioner | EER 10.7 | Cooling capacity (Btu) | 20000 | 55.3446
Cooling | Room Air Conditioner | EER 10.7 | Cooling capacity (Btu) | 22000 | 59.5704
Cooling | Room Air Conditioner | EER 10.7 | Cooling capacity (Btu) | 24000 | 63.7961
Cooling | Room Air Conditioner | EER 10.7 | Cooling capacity (Btu) | 26000 | 68.0219
Cooling | Room Air Conditioner | EER 8.5 | Cooling capacity (Btu) | 6000 | 25.0979
Cooling | Room Air Conditioner | EER 8.5 | Cooling capacity (Btu) | 8000 | 29.3236
Cooling | Room Air Conditioner | EER 8.5 | Cooling capacity (Btu) | 10000 | 33.5494
Cooling | Room Air Conditioner | EER 8.5 | Cooling capacity (Btu) | 12000 | 37.7751
Cooling | Room Air Conditioner | EER 8.5 | Cooling capacity (Btu) | 14000 | 42.0009
Cooling | Room Air Conditioner | EER 8.5 | Cooling capacity (Btu) | 16000 | 46.2266
Cooling | Room Air Conditioner | EER 8.5 | Cooling capacity (Btu) | 18000 | 50.4524
Cooling | Room Air Conditioner | EER 8.5 | Cooling capacity (Btu) | 20000 | 54.6781
Cooling | Room Air Conditioner | EER 8.5 | Cooling capacity (Btu) | 22000 | 58.9039
Cooling | Room Air Conditioner | EER 8.5 | Cooling capacity (Btu) | 24000 | 63.1296
Cooling | Room Air Conditioner | EER 8.5 | Cooling capacity (Btu) | 26000 | 67.3554
Cooling | Room Air Conditioner | EER 9.8 | Cooling capacity (Btu) | 6000 | 24.6365
Cooling | Room Air Conditioner | EER 9.8 | Cooling capacity (Btu) | 8000 | 28.8622
Cooling | Room Air Conditioner | EER 9.8 | Cooling capacity (Btu) | 10000 | 33.088
Cooling | Room Air Conditioner | EER 9.8 | Cooling capacity (Btu) | 12000 | 37.3137
Cooling | Room Air Conditioner | EER 9.8 | Cooling capacity (Btu) | 14000 | 41.5395
Cooling | Room Air Conditioner | EER 9.8 | Cooling capacity (Btu) | 16000 | 45.7652
Cooling | Room Air Conditioner | EER 9.8 | Cooling capacity (Btu) | 18000 | 49.991
Cooling | Room Air Conditioner | EER 9.8 | Cooling capacity (Btu) | 20000 | 54.2167
Cooling | Room Air Conditioner | EER 9.8 | Cooling capacity (Btu) | 22000 | 58.4425
Cooling | Room Air Conditioner | EER 9.8 | Cooling capacity (Btu) | 24000 | 62.6682
Cooling | Room Air Conditioner | EER 9.8 | Cooling capacity (Btu) | 26000 | 66.894
Heat Pump | Air-to-Air | SEER 8, 6.0 HSPF | capacity (ton) | 1.5 | 50.8867
Heat Pump | Air-to-Air | SEER 10 | capacity (ton) | 1.5 | 59.1796
Heat Pump | Air-to-Air | SEER 13, 7.7 HSPF | capacity (ton) | 1.5 | 71.6189
Heat Pump | Air-to-Air | SEER 14, 8.2 HSPF | capacity (ton) | 1.5 | 75.7653
Heat Pump | Air-to-Air | SEER 15, 8.5 HSPF | capacity (ton) | 1.5 | 79.9117
Heat Pump | Air-to-Air | SEER 16, 8.6 HSPF | capacity (ton) | 1.5 | 84.0582
Heat Pump | Air-to-Air | SEER 17, 8.7 HSPF | capacity (ton) | 1.5 | 88.2046
Heat Pump | Air-to-Air | SEER 18, 9.3 HSPF | capacity (ton) | 1.5 | 92.3511
Heat Pump | Air-to-Air | SEER 19, 9.5 HSPF | capacity (ton) | 1.5 | 96.4975
Heat Pump | Air-to-Air | SEER 22, 10 HSPF | capacity (ton) | 1.5 | 108.9368
Heat Pump | Air-to-Air | SEER 8, 6.0 HSPF | capacity (ton) | 2 | 57.8633
Heat Pump | Air-to-Air | SEER 10 | capacity (ton) | 2 | 66.1562
Heat Pump | Air-to-Air | SEER 13, 7.7 HSPF | capacity (ton) | 2 | 78.5955
Heat Pump | Air-to-Air | SEER 14, 8.2 HSPF | capacity (ton) | 2 | 82.7419
Heat Pump | Air-to-Air | SEER 15, 8.5 HSPF | capacity (ton) | 2 | 86.8883
Heat Pump | Air-to-Air | SEER 16, 8.6 HSPF | capacity (ton) | 2 | 91.0348
Heat Pump | Air-to-Air | SEER 17, 8.7 HSPF | capacity (ton) | 2 | 95.1812
Heat Pump | Air-to-Air | SEER 18, 9.3 HSPF | capacity (ton) | 2 | 99.3277
Heat Pump | Air-to-Air | SEER 19, 9.5 HSPF | capacity (ton) | 2 | 103.4741
Heat Pump | Air-to-Air | SEER 22, 10 HSPF | capacity (ton) | 2 | 115.9134
Heat Pump | Air-to-Air | SEER 8, 6.0 HSPF | capacity (ton) | 2.5 | 64.8399
Heat Pump | Air-to-Air | SEER 10 | capacity (ton) | 2.5 | 73.1328
Heat Pump | Air-to-Air | SEER 13, 7.7 HSPF | capacity (ton) | 2.5 | 85.5721
Heat Pump | Air-to-Air | SEER 14, 8.2 HSPF | capacity (ton) | 2.5 | 89.7185
Heat Pump | Air-to-Air | SEER 15, 8.5 HSPF | capacity (ton) | 2.5 | 93.865
Heat Pump | Air-to-Air | SEER 16, 8.6 HSPF | capacity (ton) | 2.5 | 98.0114
Heat Pump | Air-to-Air | SEER 17, 8.7 HSPF | capacity (ton) | 2.5 | 102.1578
Heat Pump | Air-to-Air | SEER 18, 9.3 HSPF | capacity (ton) | 2.5 | 106.3043
Heat Pump | Air-to-Air | SEER 19, 9.5 HSPF | capacity (ton) | 2.5 | 110.4507
Heat Pump | Air-to-Air | SEER 22, 10 HSPF | capacity (ton) | 2.5 | 122.89
Heat Pump | Air-to-Air | SEER 8, 6.0 HSPF | capacity (ton) | 3 | 71.8165
Heat Pump | Air-to-Air | SEER 10 | capacity (ton) | 3 | 80.1094
Heat Pump | Air-to-Air | SEER 13, 7.7 HSPF | capacity (ton) | 3 | 92.5487
Heat Pump | Air-to-Air | SEER 14, 8.2 HSPF | capacity (ton) | 3 | 96.6951
Heat Pump | Air-to-Air | SEER 15, 8.5 HSPF | capacity (ton) | 3 | 100.8416
Heat Pump | Air-to-Air | SEER 16, 8.6 HSPF | capacity (ton) | 3 | 104.988
Heat Pump | Air-to-Air | SEER 17, 8.7 HSPF | capacity (ton) | 3 | 109.1344
Heat Pump | Air-to-Air | SEER 18, 9.3 HSPF | capacity (ton) | 3 | 113.2809
Heat Pump | Air-to-Air | SEER 19, 9.5 HSPF | capacity (ton) | 3 | 117.4273
Heat Pump | Air-to-Air | SEER 22, 10 HSPF | capacity (ton) | 3 | 129.8666
Heat Pump | Air-to-Air | SEER 8, 6.0 HSPF | capacity (ton) | 3.5 | 78.7931
Heat Pump | Air-to-Air | SEER 10 | capacity (ton) | 3.5 | 87.086
Heat Pump | Air-to-Air | SEER 13, 7.7 HSPF | capacity (ton) | 3.5 | 99.5253
Heat Pump | Air-to-Air | SEER 14, 8.2 HSPF | capacity (ton) | 3.5 | 103.6717
Heat Pump | Air-to-Air | SEER 15, 8.5 HSPF | capacity (ton) | 3.5 | 107.8182
Heat Pump | Air-to-Air | SEER 16, 8.6 HSPF | capacity (ton) | 3.5 | 111.9646
Heat Pump | Air-to-Air | SEER 17, 8.7 HSPF | capacity (ton) | 3.5 | 116.1111
Heat Pump | Air-to-Air | SEER 18, 9.3 HSPF | capacity (ton) | 3.5 | 120.2575
Heat Pump | Air-to-Air | SEER 19, 9.5 HSPF | capacity (ton) | 3.5 | 124.4039
Heat Pump | Air-to-Air | SEER 22, 10 HSPF | capacity (ton) | 3.5 | 136.8432
Heat Pump | Air-to-Air | SEER 8, 6.0 HSPF | capacity (ton) | 4 | 85.7697
Heat Pump | Air-to-Air | SEER 10 | capacity (ton) | 4 | 94.0626
Heat Pump | Air-to-Air | SEER 13, 7.7 HSPF | capacity (ton) | 4 | 106.5019
Heat Pump | Air-to-Air | SEER 14, 8.2 HSPF | capacity (ton) | 4 | 110.6483
Heat Pump | Air-to-Air | SEER 15, 8.5 HSPF | capacity (ton) | 4 | 114.7948
Heat Pump | Air-to-Air | SEER 16, 8.6 HSPF | capacity (ton) | 4 | 118.9412
Heat Pump | Air-to-Air | SEER 17, 8.7 HSPF | capacity (ton) | 4 | 123.0877
Heat Pump | Air-to-Air | SEER 18, 9.3 HSPF | capacity (ton) | 4 | 127.2341
Heat Pump | Air-to-Air | SEER 19, 9.5 HSPF | capacity (ton) | 4 | 131.3805
Heat Pump | Air-to-Air | SEER 22, 10 HSPF | capacity (ton) | 4 | 143.8198
Heat Pump | Air-to-Air | SEER 8, 6.0 HSPF | capacity (ton) | 5 | 99.7229
Heat Pump | Air-to-Air | SEER 10 | capacity (ton) | 5 | 108.0158
Heat Pump | Air-to-Air | SEER 13, 7.7 HSPF | capacity (ton) | 5 | 120.4551
Heat Pump | Air-to-Air | SEER 14, 8.2 HSPF | capacity (ton) | 5 | 124.6016
Heat Pump | Air-to-Air | SEER 15, 8.5 HSPF | capacity (ton) | 5 | 128.748
Heat Pump | Air-to-Air | SEER 16, 8.6 HSPF | capacity (ton) | 5 | 132.8944
Heat Pump | Air-to-Air | SEER 17, 8.7 HSPF | capacity (ton) | 5 | 137.0409
Heat Pump | Air-to-Air | SEER 18, 9.3 HSPF | capacity (ton) | 5 | 141.1873
Heat Pump | Air-to-Air | SEER 19, 9.5 HSPF | capacity (ton) | 5 | 145.3338
Heat Pump | Air-to-Air | SEER 22, 10 HSPF | capacity (ton) | 5 | 157.7731
Heat Pump | Ground-to-Air | EER 16.6, COP 3.6 | capacity (ton) | 1.5 | 120.1198
Heat Pump | Ground-to-Air | EER 18.2, COP 3.7 | capacity (ton) | 1.5 | 121.0556
Heat Pump | Ground-to-Air | EER 19.4, COP 3.8 | capacity (ton) | 1.5 | 122.2194
Heat Pump | Ground-to-Air | EER 20.2, COP 4.2 | capacity (ton) | 1.5 | 128.2432
Heat Pump | Ground-to-Air | EER 16.6, COP 3.6 | capacity (ton) | 2 | 131.0231
Heat Pump | Ground-to-Air | EER 18.2, COP 3.7 | capacity (ton) | 2 | 131.9588
Heat Pump | Ground-to-Air | EER 19.4, COP 3.8 | capacity (ton) | 2 | 133.1227
Heat Pump | Ground-to-Air | EER 20.2, COP 4.2 | capacity (ton) | 2 | 139.1465
Heat Pump | Ground-to-Air | EER 16.6, COP 3.6 | capacity (ton) | 2.5 | 141.9263
Heat Pump | Ground-to-Air | EER 18.2, COP 3.7 | capacity (ton) | 2.5 | 142.8621
Heat Pump | Ground-to-Air | EER 19.4, COP 3.8 | capacity (ton) | 2.5 | 144.026
Heat Pump | Ground-to-Air | EER 20.2, COP 4.2 | capacity (ton) | 2.5 | 150.0498
Heat Pump | Ground-to-Air | EER 16.6, COP 3.6 | capacity (ton) | 3 | 152.8296
Heat Pump | Ground-to-Air | EER 18.2, COP 3.7 | capacity (ton) | 3 | 153.7654
Heat Pump | Ground-to-Air | EER 19.4, COP 3.8 | capacity (ton) | 3 | 154.9292
Heat Pump | Ground-to-Air | EER 20.2, COP 4.2 | capacity (ton) | 3 | 160.953
Heat Pump | Ground-to-Air | EER 16.6, COP 3.6 | capacity (ton) | 3.5 | 163.7329
Heat Pump | Ground-to-Air | EER 18.2, COP 3.7 | capacity (ton) | 3.5 | 164.6687
Heat Pump | Ground-to-Air | EER 19.4, COP 3.8 | capacity (ton) | 3.5 | 165.8325
Heat Pump | Ground-to-Air | EER 20.2, COP 4.2 | capacity (ton) | 3.5 | 171.8563
Heat Pump | Ground-to-Air | EER 16.6, COP 3.6 | capacity (ton) | 4 | 174.6361
Heat Pump | Ground-to-Air | EER 18.2, COP 3.7 | capacity (ton) | 4 | 175.5719
Heat Pump | Ground-to-Air | EER 19.4, COP 3.8 | capacity (ton) | 4 | 176.7358
Heat Pump | Ground-to-Air | EER 20.2, COP 4.2 | capacity (ton) | 4 | 182.7596
Heat Pump | Ground-to-Air | EER 16.6, COP 3.6 | capacity (ton) | 5 | 196.4427
Heat Pump | Ground-to-Air | EER 18.2, COP 3.7 | capacity (ton) | 5 | 197.3785
Heat Pump | Ground-to-Air | EER 19.4, COP 3.8 | capacity (ton) | 5 | 198.5423
Heat Pump | Ground-to-Air | EER 20.2, COP 4.2 | capacity (ton) | 5 | 204.5661
Heating | Furnace | Gas, 60% AFUE | heating capacity (Btu/hr) | 20000 | 37.1889
Heating | Furnace | Gas, 64% AFUE | heating capacity (Btu/hr) | 20000 | 38.4817
Heating | Furnace | Gas, 68% AFUE | heating capacity (Btu/hr) | 20000 | 39.7744
Heating | Furnace | Gas, 72% AFUE | heating capacity (Btu/hr) | 20000 | 41.0672
Heating | Furnace | Gas, 76% AFUE | heating capacity (Btu/hr) | 20000 | 42.3599
Heating | Furnace | Gas, 78% AFUE | heating capacity (Btu/hr) | 20000 | 43.0063
Heating | Furnace | Gas, 80% AFUE | heating capacity (Btu/hr) | 20000 | 43.6526
Heating | Furnace | Gas, 90% AFUE | heating capacity (Btu/hr) | 20000 | 46.8845
Heating | Furnace | Gas, 92.5% AFUE | heating capacity (Btu/hr) | 20000 | 47.6924
Heating | Furnace | Gas, 95% AFUE | heating capacity (Btu/hr) | 20000 | 48.5004
Heating | Furnace | Gas, 96% AFUE | heating capacity (Btu/hr) | 20000 | 48.8236
Heating | Furnace | Gas, 98% AFUE | heating capacity (Btu/hr) | 20000 | 49.47
Heating | Furnace | Gas, 60% AFUE | heating capacity (Btu/hr) | 30000 | 40.5788
Heating | Furnace | Gas, 64% AFUE | heating capacity (Btu/hr) | 30000 | 41.8716
Heating | Furnace | Gas, 68% AFUE | heating capacity (Btu/hr) | 30000 | 43.1643
Heating | Furnace | Gas, 72% AFUE | heating capacity (Btu/hr) | 30000 | 44.457
Heating | Furnace | Gas, 76% AFUE | heating capacity (Btu/hr) | 30000 | 45.7498
Heating | Furnace | Gas, 78% AFUE | heating capacity (Btu/hr) | 30000 | 46.3961
Heating | Furnace | Gas, 80% AFUE | heating capacity (Btu/hr) | 30000 | 47.0425
Heating | Furnace | Gas, 90% AFUE | heating capacity (Btu/hr) | 30000 | 50.2744
Heating | Furnace | Gas, 92.5% AFUE | heating capacity (Btu/hr) | 30000 | 51.0823
Heating | Furnace | Gas, 95% AFUE | heating capacity (Btu/hr) | 30000 | 51.8903
Heating | Furnace | Gas, 96% AFUE | heating capacity (Btu/hr) | 30000 | 52.2135
Heating | Furnace | Gas, 98% AFUE | heating capacity (Btu/hr) | 30000 | 52.8598
Heating | Furnace | Gas, 60% AFUE | heating capacity (Btu/hr) | 40000 | 43.9687
Heating | Furnace | Gas, 64% AFUE | heating capacity (Btu/hr) | 40000 | 45.2614
Heating | Furnace | Gas, 68% AFUE | heating capacity (Btu/hr) | 40000 | 46.5542
Heating | Furnace | Gas, 72% AFUE | heating capacity (Btu/hr) | 40000 | 47.8469
Heating | Furnace | Gas, 76% AFUE | heating capacity (Btu/hr) | 40000 | 49.1397
Heating | Furnace | Gas, 78% AFUE | heating capacity (Btu/hr) | 40000 | 49.786
Heating | Furnace | Gas, 80% AFUE | heating capacity (Btu/hr) | 40000 | 50.4324
Heating | Furnace | Gas, 90% AFUE | heating capacity (Btu/hr) | 40000 | 53.6642
Heating | Furnace | Gas, 92.5% AFUE | heating capacity (Btu/hr) | 40000 | 54.4722
Heating | Furnace | Gas, 95% AFUE | heating capacity (Btu/hr) | 40000 | 55.2802
Heating | Furnace | Gas, 96% AFUE | heating capacity (Btu/hr) | 40000 | 55.6034
Heating | Furnace | Gas, 98% AFUE | heating capacity (Btu/hr) | 40000 | 56.2497
Heating | Furnace | Gas, 60% AFUE | heating capacity (Btu/hr) | 50000 | 47.3586
Heating | Furnace | Gas, 64% AFUE | heating capacity (Btu/hr) | 50000 | 48.6513
Heating | Furnace | Gas, 68% AFUE | heating capacity (Btu/hr) | 50000 | 49.9441
Heating | Furnace | Gas, 72% AFUE | heating capacity (Btu/hr) | 50000 | 51.2368
Heating | Furnace | Gas, 76% AFUE | heating capacity (Btu/hr) | 50000 | 52.5295
Heating | Furnace | Gas, 78% AFUE | heating capacity (Btu/hr) | 50000 | 53.1759
Heating | Furnace | Gas, 80% AFUE | heating capacity (Btu/hr) | 50000 | 53.8223
Heating | Furnace | Gas, 90% AFUE | heating capacity (Btu/hr) | 50000 | 57.0541
Heating | Furnace | Gas, 92.5% AFUE | heating capacity (Btu/hr) | 50000 | 57.8621
Heating | Furnace | Gas, 95% AFUE | heating capacity (Btu/hr) | 50000 | 58.67
Heating | Furnace | Gas, 96% AFUE | heating capacity (Btu/hr) | 50000 | 58.9932
Heating | Furnace | Gas, 98% AFUE | heating capacity (Btu/hr) | 50000 | 59.6396
Heating | Furnace | Gas, 60% AFUE | heating capacity (Btu/hr) | 60000 | 50.7485
Heating | Furnace | Gas, 64% AFUE | heating capacity (Btu/hr) | 60000 | 52.0412
Heating | Furnace | Gas, 68% AFUE | heating capacity (Btu/hr) | 60000 | 53.3339
Heating | Furnace | Gas, 72% AFUE | heating capacity (Btu/hr) | 60000 | 54.6267
Heating | Furnace | Gas, 76% AFUE | heating capacity (Btu/hr) | 60000 | 55.9194
Heating | Furnace | Gas, 78% AFUE | heating capacity (Btu/hr) | 60000 | 56.5658
Heating | Furnace | Gas, 80% AFUE | heating capacity (Btu/hr) | 60000 | 57.2122
Heating | Furnace | Gas, 90% AFUE | heating capacity (Btu/hr) | 60000 | 60.444
Heating | Furnace | Gas, 92.5% AFUE | heating capacity (Btu/hr) | 60000 | 61.252
Heating | Furnace | Gas, 95% AFUE | heating capacity (Btu/hr) | 60000 | 62.0599
Heating | Furnace | Gas, 96% AFUE | heating capacity (Btu/hr) | 60000 | 62.3831
Heating | Furnace | Gas, 98% AFUE | heating capacity (Btu/hr) | 60000 | 63.0295
Heating | Furnace | Gas, 60% AFUE | heating capacity (Btu/hr) | 70000 | 54.1383
Heating | Furnace | Gas, 64% AFUE | heating capacity (Btu/hr) | 70000 | 55.4311
Heating | Furnace | Gas, 68% AFUE | heating capacity (Btu/hr) | 70000 | 56.7238
Heating | Furnace | Gas, 72% AFUE | heating capacity (Btu/hr) | 70000 | 58.0166
Heating | Furnace | Gas, 76% AFUE | heating capacity (Btu/hr) | 70000 | 59.3093
Heating | Furnace | Gas, 78% AFUE | heating capacity (Btu/hr) | 70000 | 59.9557
Heating | Furnace | Gas, 80% AFUE | heating capacity (Btu/hr) | 70000 | 60.602
Heating | Furnace | Gas, 90% AFUE | heating capacity (Btu/hr) | 70000 | 63.8339
Heating | Furnace | Gas, 92.5% AFUE | heating capacity (Btu/hr) | 70000 | 64.6418
Heating | Furnace | Gas, 95% AFUE | heating capacity (Btu/hr) | 70000 | 65.4498
Heating | Furnace | Gas, 96% AFUE | heating capacity (Btu/hr) | 70000 | 65.773
Heating | Furnace | Gas, 98% AFUE | heating capacity (Btu/hr) | 70000 | 66.4194
Heating | Furnace | Gas, 60% AFUE | heating capacity (Btu/hr) | 80000 | 57.5282
Heating | Furnace | Gas, 64% AFUE | heating capacity (Btu/hr) | 80000 | 58.821
Heating | Furnace | Gas, 68% AFUE | heating capacity (Btu/hr) | 80000 | 60.1137
Heating | Furnace | Gas, 72% AFUE | heating capacity (Btu/hr) | 80000 | 61.4064
Heating | Furnace | Gas, 76% AFUE | heating capacity (Btu/hr) | 80000 | 62.6992
Heating | Furnace | Gas, 78% AFUE | heating capacity (Btu/hr) | 80000 | 63.3455
Heating | Furnace | Gas, 80% AFUE | heating capacity (Btu/hr) | 80000 | 63.9919
Heating | Furnace | Gas, 90% AFUE | heating capacity (Btu/hr) | 80000 | 67.2238
Heating | Furnace | Gas, 92.5% AFUE | heating capacity (Btu/hr) | 80000 | 68.0317
Heating | Furnace | Gas, 95% AFUE | heating capacity (Btu/hr) | 80000 | 68.8397
Heating | Furnace | Gas, 96% AFUE | heating capacity (Btu/hr) | 80000 | 69.1629
Heating | Furnace | Gas, 98% AFUE | heating capacity (Btu/hr) | 80000 | 69.8092
Heating | Furnace | Gas, 60% AFUE | heating capacity (Btu/hr) | 90000 | 60.9181
Heating | Furnace | Gas, 64% AFUE | heating capacity (Btu/hr) | 90000 | 62.2108
Heating | Furnace | Gas, 68% AFUE | heating capacity (Btu/hr) | 90000 | 63.5036
Heating | Furnace | Gas, 72% AFUE | heating capacity (Btu/hr) | 90000 | 64.7963
Heating | Furnace | Gas, 76% AFUE | heating capacity (Btu/hr) | 90000 | 66.0891
Heating | Furnace | Gas, 78% AFUE | heating capacity (Btu/hr) | 90000 | 66.7354
Heating | Furnace | Gas, 80% AFUE | heating capacity (Btu/hr) | 90000 | 67.3818
Heating | Furnace | Gas, 90% AFUE | heating capacity (Btu/hr) | 90000 | 70.6136
Heating | Furnace | Gas, 92.5% AFUE | heating capacity (Btu/hr) | 90000 | 71.4216
Heating | Furnace | Gas, 95% AFUE | heating capacity (Btu/hr) | 90000 | 72.2296
Heating | Furnace | Gas, 96% AFUE | heating capacity (Btu/hr) | 90000 | 72.5527
Heating | Furnace | Gas, 98% AFUE | heating capacity (Btu/hr) | 90000 | 73.1991
Heating | Furnace | Gas, 60% AFUE | heating capacity (Btu/hr) | 100000 | 33.7991
Heating | Furnace | Gas, 64% AFUE | heating capacity (Btu/hr) | 100000 | 35.0918
Heating | Furnace | Gas, 68% AFUE | heating capacity (Btu/hr) | 100000 | 36.3845
Heating | Furnace | Gas, 72% AFUE | heating capacity (Btu/hr) | 100000 | 37.6773
Heating | Furnace | Gas, 76% AFUE | heating capacity (Btu/hr) | 100000 | 38.97
Heating | Furnace | Gas, 78% AFUE | heating capacity (Btu/hr) | 100000 | 39.6164
Heating | Furnace | Gas, 80% AFUE | heating capacity (Btu/hr) | 100000 | 40.2628
Heating | Furnace | Gas, 90% AFUE | heating capacity (Btu/hr) | 100000 | 43.4946
Heating | Furnace | Gas, 92.5% AFUE | heating capacity (Btu/hr) | 100000 | 44.3026
Heating | Furnace | Gas, 95% AFUE | heating capacity (Btu/hr) | 100000 | 45.1105
Heating | Furnace | Gas, 96% AFUE | heating capacity (Btu/hr) | 100000 | 45.4337
Heating | Furnace | Gas, 98% AFUE | heating capacity (Btu/hr) | 100000 | 46.0801
Heating | Furnace | Gas, 60% AFUE | heating capacity (Btu/hr) | 110000 | 67.6979
Heating | Furnace | Gas, 64% AFUE | heating capacity (Btu/hr) | 110000 | 68.9906
Heating | Furnace | Gas, 68% AFUE | heating capacity (Btu/hr) | 110000 | 70.2833
Heating | Furnace | Gas, 72% AFUE | heating capacity (Btu/hr) | 110000 | 71.5761
Heating | Furnace | Gas, 76% AFUE | heating capacity (Btu/hr) | 110000 | 72.8688
Heating | Furnace | Gas, 78% AFUE | heating capacity (Btu/hr) | 110000 | 73.5152
Heating | Furnace | Gas, 80% AFUE | heating capacity (Btu/hr) | 110000 | 74.1615
Heating | Furnace | Gas, 90% AFUE | heating capacity (Btu/hr) | 110000 | 77.3934
Heating | Furnace | Gas, 92.5% AFUE | heating capacity (Btu/hr) | 110000 | 78.2014
Heating | Furnace | Gas, 95% AFUE | heating capacity (Btu/hr) | 110000 | 79.0093
Heating | Furnace | Gas, 96% AFUE | heating capacity (Btu/hr) | 110000 | 79.3325
Heating | Furnace | Gas, 98% AFUE | heating capacity (Btu/hr) | 110000 | 79.9789
Heating | Furnace | Gas, 60% AFUE | heating capacity (Btu/hr) | 120000 | 71.0877
Heating | Furnace | Gas, 64% AFUE | heating capacity (Btu/hr) | 120000 | 72.3805
Heating | Furnace | Gas, 68% AFUE | heating capacity (Btu/hr) | 120000 | 73.6732
Heating | Furnace | Gas, 72% AFUE | heating capacity (Btu/hr) | 120000 | 74.966
Heating | Furnace | Gas, 76% AFUE | heating capacity (Btu/hr) | 120000 | 76.2587
Heating | Furnace | Gas, 78% AFUE | heating capacity (Btu/hr) | 120000 | 76.9051
Heating | Furnace | Gas, 80% AFUE | heating capacity (Btu/hr) | 120000 | 77.5514
Heating | Furnace | Gas, 90% AFUE | heating capacity (Btu/hr) | 120000 | 80.7833
Heating | Furnace | Gas, 92.5% AFUE | heating capacity (Btu/hr) | 120000 | 81.5912
Heating | Furnace | Gas, 95% AFUE | heating capacity (Btu/hr) | 120000 | 82.3992
Heating | Furnace | Gas, 96% AFUE | heating capacity (Btu/hr) | 120000 | 82.7224
Heating | Furnace | Gas, 98% AFUE | heating capacity (Btu/hr) | 120000 | 83.3688
Heating | Furnace | Gas, 60% AFUE | heating capacity (Btu/hr) | 130000 | 74.4776
Heating | Furnace | Gas, 64% AFUE | heating capacity (Btu/hr) | 130000 | 75.7704
Heating | Furnace | Gas, 68% AFUE | heating capacity (Btu/hr) | 130000 | 77.0631
Heating | Furnace | Gas, 72% AFUE | heating capacity (Btu/hr) | 130000 | 78.3558
Heating | Furnace | Gas, 76% AFUE | heating capacity (Btu/hr) | 130000 | 79.6486
Heating | Furnace | Gas, 78% AFUE | heating capacity (Btu/hr) | 130000 | 80.2949
Heating | Furnace | Gas, 80% AFUE | heating capacity (Btu/hr) | 130000 | 80.9413
Heating | Furnace | Gas, 90% AFUE | heating capacity (Btu/hr) | 130000 | 84.1732
Heating | Furnace | Gas, 92.5% AFUE | heating capacity (Btu/hr) | 130000 | 84.9811
Heating | Furnace | Gas, 95% AFUE | heating capacity (Btu/hr) | 130000 | 85.7891
Heating | Furnace | Gas, 96% AFUE | heating capacity (Btu/hr) | 130000 | 86.1123
Heating | Furnace | Gas, 98% AFUE | heating capacity (Btu/hr) | 130000 | 86.7586
Heating | Furnace | Propane, 60% AFUE | heating capacity (Btu/hr) | 20000 | 37.1889
Heating | Furnace | Propane, 64% AFUE | heating capacity (Btu/hr) | 20000 | 38.4817
Heating | Furnace | Propane, 68% AFUE | heating capacity (Btu/hr) | 20000 | 39.7744
Heating | Furnace | Propane, 72% AFUE | heating capacity (Btu/hr) | 20000 | 41.0672
Heating | Furnace | Propane, 76% AFUE | heating capacity (Btu/hr) | 20000 | 42.3599
Heating | Furnace | Propane, 78% AFUE | heating capacity (Btu/hr) | 20000 | 43.0063
Heating | Furnace | Propane, 80% AFUE | heating capacity (Btu/hr) | 20000 | 43.6526
Heating | Furnace | Propane, 82% AFUE | heating capacity (Btu/hr) | 20000 | 44.299
Heating | Furnace | Propane, 90% AFUE | heating capacity (Btu/hr) | 20000 | 46.8845
Heating | Furnace | Propane, 92% AFUE | heating capacity (Btu/hr) | 20000 | 47.5309
Heating | Furnace | Propane, 94% AFUE | heating capacity (Btu/hr) | 20000 | 48.1772
Heating | Furnace | Propane, 96% AFUE | heating capacity (Btu/hr) | 20000 | 48.8236
Heating | Furnace | Propane, 60% AFUE | heating capacity (Btu/hr) | 30000 | 40.5788
Heating | Furnace | Propane, 64% AFUE | heating capacity (Btu/hr) | 30000 | 41.8716
Heating | Furnace | Propane, 68% AFUE | heating capacity (Btu/hr) | 30000 | 43.1643
Heating | Furnace | Propane, 72% AFUE | heating capacity (Btu/hr) | 30000 | 44.457
Heating | Furnace | Propane, 76% AFUE | heating capacity (Btu/hr) | 30000 | 45.7498
Heating | Furnace | Propane, 78% AFUE | heating capacity (Btu/hr) | 30000 | 46.3961
Heating | Furnace | Propane, 80% AFUE | heating capacity (Btu/hr) | 30000 | 47.0425
Heating | Furnace | Propane, 82% AFUE | heating capacity (Btu/hr) | 30000 | 47.6889
Heating | Furnace | Propane, 90% AFUE | heating capacity (Btu/hr) | 30000 | 50.2744
Heating | Furnace | Propane, 92% AFUE | heating capacity (Btu/hr) | 30000 | 50.9207
Heating | Furnace | Propane, 94% AFUE | heating capacity (Btu/hr) | 30000 | 51.5671
Heating | Furnace | Propane, 96% AFUE | heating capacity (Btu/hr) | 30000 | 52.2135
Heating | Furnace | Propane, 60% AFUE | heating capacity (Btu/hr) | 40000 | 43.9687
Heating | Furnace | Propane, 64% AFUE | heating capacity (Btu/hr) | 40000 | 45.2614
Heating | Furnace | Propane, 68% AFUE | heating capacity (Btu/hr) | 40000 | 46.5542
Heating | Furnace | Propane, 72% AFUE | heating capacity (Btu/hr) | 40000 | 47.8469
Heating | Furnace | Propane, 76% AFUE | heating capacity (Btu/hr) | 40000 | 49.1397
Heating | Furnace | Propane, 78% AFUE | heating capacity (Btu/hr) | 40000 | 49.786
Heating | Furnace | Propane, 80% AFUE | heating capacity (Btu/hr) | 40000 | 50.4324
Heating | Furnace | Propane, 82% AFUE | heating capacity (Btu/hr) | 40000 | 51.0788
Heating | Furnace | Propane, 90% AFUE | heating capacity (Btu/hr) | 40000 | 53.6642
Heating | Furnace | Propane, 92% AFUE | heating capacity (Btu/hr) | 40000 | 54.3106
Heating | Furnace | Propane, 94% AFUE | heating capacity (Btu/hr) | 40000 | 54.957
Heating | Furnace | Propane, 96% AFUE | heating capacity (Btu/hr) | 40000 | 55.6034
Heating | Furnace | Propane, 60% AFUE | heating capacity (Btu/hr) | 50000 | 47.3586
Heating | Furnace | Propane, 64% AFUE | heating capacity (Btu/hr) | 50000 | 48.6513
Heating | Furnace | Propane, 68% AFUE | heating capacity (Btu/hr) | 50000 | 49.9441
Heating | Furnace | Propane, 72% AFUE | heating capacity (Btu/hr) | 50000 | 51.2368
Heating | Furnace | Propane, 76% AFUE | heating capacity (Btu/hr) | 50000 | 52.5295
Heating | Furnace | Propane, 78% AFUE | heating capacity (Btu/hr) | 50000 | 53.1759
Heating | Furnace | Propane, 80% AFUE | heating capacity (Btu/hr) | 50000 | 53.8223
Heating | Furnace | Propane, 82% AFUE | heating capacity (Btu/hr) | 50000 | 54.4686
Heating | Furnace | Propane, 90% AFUE | heating capacity (Btu/hr) | 50000 | 57.0541
Heating | Furnace | Propane, 92% AFUE | heating capacity (Btu/hr) | 50000 | 57.7005
Heating | Furnace | Propane, 94% AFUE | heating capacity (Btu/hr) | 50000 | 58.3469
Heating | Furnace | Propane, 96% AFUE | heating capacity (Btu/hr) | 50000 | 58.9932
Heating | Furnace | Propane, 60% AFUE | heating capacity (Btu/hr) | 60000 | 50.7485
Heating | Furnace | Propane, 64% AFUE | heating capacity (Btu/hr) | 60000 | 52.0412
Heating | Furnace | Propane, 68% AFUE | heating capacity (Btu/hr) | 60000 | 53.3339
Heating | Furnace | Propane, 72% AFUE | heating capacity (Btu/hr) | 60000 | 54.6267
Heating | Furnace | Propane, 76% AFUE | heating capacity (Btu/hr) | 60000 | 55.9194
Heating | Furnace | Propane, 78% AFUE | heating capacity (Btu/hr) | 60000 | 56.5658
Heating | Furnace | Propane, 80% AFUE | heating capacity (Btu/hr) | 60000 | 57.2122
Heating | Furnace | Propane, 82% AFUE | heating capacity (Btu/hr) | 60000 | 57.8585
Heating | Furnace | Propane, 90% AFUE | heating capacity (Btu/hr) | 60000 | 60.444
Heating | Furnace | Propane, 92% AFUE | heating capacity (Btu/hr) | 60000 | 61.0904
Heating | Furnace | Propane, 94% AFUE | heating capacity (Btu/hr) | 60000 | 61.7367
Heating | Furnace | Propane, 96% AFUE | heating capacity (Btu/hr) | 60000 | 62.3831
Heating | Furnace | Propane, 60% AFUE | heating capacity (Btu/hr) | 70000 | 54.1383
Heating | Furnace | Propane, 64% AFUE | heating capacity (Btu/hr) | 70000 | 55.4311
Heating | Furnace | Propane, 68% AFUE | heating capacity (Btu/hr) | 70000 | 56.7238
Heating | Furnace | Propane, 72% AFUE | heating capacity (Btu/hr) | 70000 | 58.0166
Heating | Furnace | Propane, 76% AFUE | heating capacity (Btu/hr) | 70000 | 59.3093
Heating | Furnace | Propane, 78% AFUE | heating capacity (Btu/hr) | 70000 | 59.9557
Heating | Furnace | Propane, 80% AFUE | heating capacity (Btu/hr) | 70000 | 60.602
Heating | Furnace | Propane, 82% AFUE | heating capacity (Btu/hr) | 70000 | 61.2484
Heating | Furnace | Propane, 90% AFUE | heating capacity (Btu/hr) | 70000 | 63.8339
Heating | Furnace | Propane, 92% AFUE | heating capacity (Btu/hr) | 70000 | 64.4802
Heating | Furnace | Propane, 94% AFUE | heating capacity (Btu/hr) | 70000 | 65.1266
Heating | Furnace | Propane, 96% AFUE | heating capacity (Btu/hr) | 70000 | 65.773
Heating | Furnace | Propane, 60% AFUE | heating capacity (Btu/hr) | 80000 | 57.5282
Heating | Furnace | Propane, 64% AFUE | heating capacity (Btu/hr) | 80000 | 58.821
Heating | Furnace | Propane, 68% AFUE | heating capacity (Btu/hr) | 80000 | 60.1137
Heating | Furnace | Propane, 72% AFUE | heating capacity (Btu/hr) | 80000 | 61.4064
Heating | Furnace | Propane, 76% AFUE | heating capacity (Btu/hr) | 80000 | 62.6992
Heating | Furnace | Propane, 78% AFUE | heating capacity (Btu/hr) | 80000 | 63.3455
Heating | Furnace | Propane, 80% AFUE | heating capacity (Btu/hr) | 80000 | 63.9919
Heating | Furnace | Propane, 82% AFUE | heating capacity (Btu/hr) | 80000 | 64.6383
Heating | Furnace | Propane, 90% AFUE | heating capacity (Btu/hr) | 80000 | 67.2238
Heating | Furnace | Propane, 92% AFUE | heating capacity (Btu/hr) | 80000 | 67.8701
Heating | Furnace | Propane, 94% AFUE | heating capacity (Btu/hr) | 80000 | 68.5165
Heating | Furnace | Propane, 96% AFUE | heating capacity (Btu/hr) | 80000 | 69.1629
Heating | Furnace | Propane, 60% AFUE | heating capacity (Btu/hr) | 90000 | 60.9181
Heating | Furnace | Propane, 64% AFUE | heating capacity (Btu/hr) | 90000 | 62.2108
Heating | Furnace | Propane, 68% AFUE | heating capacity (Btu/hr) | 90000 | 63.5036
Heating | Furnace | Propane, 72% AFUE | heating capacity (Btu/hr) | 90000 | 64.7963
Heating | Furnace | Propane, 76% AFUE | heating capacity (Btu/hr) | 90000 | 66.0891
Heating | Furnace | Propane, 78% AFUE | heating capacity (Btu/hr) | 90000 | 66.7354
Heating | Furnace | Propane, 80% AFUE | heating capacity (Btu/hr) | 90000 | 67.3818
Heating | Furnace | Propane, 82% AFUE | heating capacity (Btu/hr) | 90000 | 68.0282
Heating | Furnace | Propane, 90% AFUE | heating capacity (Btu/hr) | 90000 | 70.6136
Heating | Furnace | Propane, 92% AFUE | heating capacity (Btu/hr) | 90000 | 71.26
Heating | Furnace | Propane, 94% AFUE | heating capacity (Btu/hr) | 90000 | 71.9064
Heating | Furnace | Propane, 96% AFUE | heating capacity (Btu/hr) | 90000 | 72.5527
Heating | Furnace | Propane, 60% AFUE | heating capacity (Btu/hr) | 100000 | 33.7991
Heating | Furnace | Propane, 64% AFUE | heating capacity (Btu/hr) | 100000 | 35.0918
Heating | Furnace | Propane, 68% AFUE | heating capacity (Btu/hr) | 100000 | 36.3845
Heating | Furnace | Propane, 72% AFUE | heating capacity (Btu/hr) | 100000 | 37.6773
Heating | Furnace | Propane, 76% AFUE | heating capacity (Btu/hr) | 100000 | 38.97
Heating | Furnace | Propane, 78% AFUE | heating capacity (Btu/hr) | 100000 | 39.6164
Heating | Furnace | Propane, 80% AFUE | heating capacity (Btu/hr) | 100000 | 40.2628
Heating | Furnace | Propane, 82% AFUE | heating capacity (Btu/hr) | 100000 | 40.9091
Heating | Furnace | Propane, 90% AFUE | heating capacity (Btu/hr) | 100000 | 43.4946
Heating | Furnace | Propane, 92% AFUE | heating capacity (Btu/hr) | 100000 | 44.141
Heating | Furnace | Propane, 94% AFUE | heating capacity (Btu/hr) | 100000 | 44.7873
Heating | Furnace | Propane, 96% AFUE | heating capacity (Btu/hr) | 100000 | 45.4337
Heating | Furnace | Propane, 60% AFUE | heating capacity (Btu/hr) | 110000 | 67.6979
Heating | Furnace | Propane, 64% AFUE | heating capacity (Btu/hr) | 110000 | 68.9906
Heating | Furnace | Propane, 68% AFUE | heating capacity (Btu/hr) | 110000 | 70.2833
Heating | Furnace | Propane, 72% AFUE | heating capacity (Btu/hr) | 110000 | 71.5761
Heating | Furnace | Propane, 76% AFUE | heating capacity (Btu/hr) | 110000 | 72.8688
Heating | Furnace | Propane, 78% AFUE | heating capacity (Btu/hr) | 110000 | 73.5152
Heating | Furnace | Propane, 80% AFUE | heating capacity (Btu/hr) | 110000 | 74.1615
Heating | Furnace | Propane, 82% AFUE | heating capacity (Btu/hr) | 110000 | 74.8079
Heating | Furnace | Propane, 90% AFUE | heating capacity (Btu/hr) | 110000 | 77.3934
Heating | Furnace | Propane, 92% AFUE | heating capacity (Btu/hr) | 110000 | 78.0398
Heating | Furnace | Propane, 94% AFUE | heating capacity (Btu/hr) | 110000 | 78.6861
Heating | Furnace | Propane, 96% AFUE | heating capacity (Btu/hr) | 110000 | 79.3325
Heating | Furnace | Propane, 60% AFUE | heating capacity (Btu/hr) | 120000 | 71.0877
Heating | Furnace | Propane, 64% AFUE | heating capacity (Btu/hr) | 120000 | 72.3805
Heating | Furnace | Propane, 68% AFUE | heating capacity (Btu/hr) | 120000 | 73.6732
Heating | Furnace | Propane, 72% AFUE | heating capacity (Btu/hr) | 120000 | 74.966
Heating | Furnace | Propane, 76% AFUE | heating capacity (Btu/hr) | 120000 | 76.2587
Heating | Furnace | Propane, 78% AFUE | heating capacity (Btu/hr) | 120000 | 76.9051
Heating | Furnace | Propane, 80% AFUE | heating capacity (Btu/hr) | 120000 | 77.5514
Heating | Furnace | Propane, 82% AFUE | heating capacity (Btu/hr) | 120000 | 78.1978
Heating | Furnace | Propane, 90% AFUE | heating capacity (Btu/hr) | 120000 | 80.7833
Heating | Furnace | Propane, 92% AFUE | heating capacity (Btu/hr) | 120000 | 81.4296
Heating | Furnace | Propane, 94% AFUE | heating capacity (Btu/hr) | 120000 | 82.076
Heating | Furnace | Propane, 96% AFUE | heating capacity (Btu/hr) | 120000 | 82.7224
Heating | Furnace | Propane, 60% AFUE | heating capacity (Btu/hr) | 130000 | 74.4776
Heating | Furnace | Propane, 64% AFUE | heating capacity (Btu/hr) | 130000 | 75.7704
Heating | Furnace | Propane, 68% AFUE | heating capacity (Btu/hr) | 130000 | 77.0631
Heating | Furnace | Propane, 72% AFUE | heating capacity (Btu/hr) | 130000 | 78.3558
Heating | Furnace | Propane, 76% AFUE | heating capacity (Btu/hr) | 130000 | 79.6486
Heating | Furnace | Propane, 78% AFUE | heating capacity (Btu/hr) | 130000 | 80.2949
Heating | Furnace | Propane, 80% AFUE | heating capacity (Btu/hr) | 130000 | 80.9413
Heating | Furnace | Propane, 82% AFUE | heating capacity (Btu/hr) | 130000 | 81.5877
Heating | Furnace | Propane, 90% AFUE | heating capacity (Btu/hr) | 130000 | 84.1732
Heating | Furnace | Propane, 92% AFUE | heating capacity (Btu/hr) | 130000 | 84.8195
Heating | Furnace | Propane, 94% AFUE | heating capacity (Btu/hr) | 130000 | 85.4659
Heating | Furnace | Propane, 96% AFUE | heating capacity (Btu/hr) | 130000 | 86.1123
Heating | Furnace | Oil, 72% AFUE | heating capacity (Btu/hr) | 20000 | 41.0672
Heating | Furnace | Oil, 76% AFUE | heating capacity (Btu/hr) | 20000 | 42.3599
Heating | Furnace | Oil, 78% AFUE | heating capacity (Btu/hr) | 20000 | 43.0063
Heating | Furnace | Oil, 80% AFUE | heating capacity (Btu/hr) | 20000 | 43.6526
Heating | Furnace | Oil, 85% AFUE | heating capacity (Btu/hr) | 20000 | 45.2686
Heating | Furnace | Oil, 90% AFUE | heating capacity (Btu/hr) | 20000 | 46.8845
Heating | Furnace | Oil, 94% AFUE | heating capacity (Btu/hr) | 20000 | 48.1772
Heating | Furnace | Oil, 95% AFUE | heating capacity (Btu/hr) | 20000 | 48.5004
Heating | Furnace | Oil, 96% AFUE | heating capacity (Btu/hr) | 20000 | 48.8236
Heating | Furnace | Oil, 72% AFUE | heating capacity (Btu/hr) | 30000 | 44.457
Heating | Furnace | Oil, 76% AFUE | heating capacity (Btu/hr) | 30000 | 45.7498
Heating | Furnace | Oil, 78% AFUE | heating capacity (Btu/hr) | 30000 | 46.3961
Heating | Furnace | Oil, 80% AFUE | heating capacity (Btu/hr) | 30000 | 47.0425
Heating | Furnace | Oil, 85% AFUE | heating capacity (Btu/hr) | 30000 | 48.6584
Heating | Furnace | Oil, 90% AFUE | heating capacity (Btu/hr) | 30000 | 50.2744
Heating | Furnace | Oil, 94% AFUE | heating capacity (Btu/hr) | 30000 | 51.5671
Heating | Furnace | Oil, 95% AFUE | heating capacity (Btu/hr) | 30000 | 51.8903
Heating | Furnace | Oil, 96% AFUE | heating capacity (Btu/hr) | 30000 | 52.2135
Heating | Furnace | Oil, 72% AFUE | heating capacity (Btu/hr) | 40000 | 47.8469
Heating | Furnace | Oil, 76% AFUE | heating capacity (Btu/hr) | 40000 | 49.1397
Heating | Furnace | Oil, 78% AFUE | heating capacity (Btu/hr) | 40000 | 49.786
Heating | Furnace | Oil, 80% AFUE | heating capacity (Btu/hr) | 40000 | 50.4324
Heating | Furnace | Oil, 85% AFUE | heating capacity (Btu/hr) | 40000 | 52.0483
Heating | Furnace | Oil, 90% AFUE | heating capacity (Btu/hr) | 40000 | 53.6642
Heating | Furnace | Oil, 94% AFUE | heating capacity (Btu/hr) | 40000 | 54.957
Heating | Furnace | Oil, 95% AFUE | heating capacity (Btu/hr) | 40000 | 55.2802
Heating | Furnace | Oil, 96% AFUE | heating capacity (Btu/hr) | 40000 | 55.6034
Heating | Furnace | Oil, 72% AFUE | heating capacity (Btu/hr) | 50000 | 51.2368
Heating | Furnace | Oil, 76% AFUE | heating capacity (Btu/hr) | 50000 | 52.5295
Heating | Furnace | Oil, 78% AFUE | heating capacity (Btu/hr) | 50000 | 53.1759
Heating | Furnace | Oil, 80% AFUE | heating capacity (Btu/hr) | 50000 | 53.8223
Heating | Furnace | Oil, 85% AFUE | heating capacity (Btu/hr) | 50000 | 55.4382
Heating | Furnace | Oil, 90% AFUE | heating capacity (Btu/hr) | 50000 | 57.0541
Heating | Furnace | Oil, 94% AFUE | heating capacity (Btu/hr) | 50000 | 58.3469
Heating | Furnace | Oil, 95% AFUE | heating capacity (Btu/hr) | 50000 | 58.67
Heating | Furnace | Oil, 96% AFUE | heating capacity (Btu/hr) | 50000 | 58.9932
Heating | Furnace | Oil, 72% AFUE | heating capacity (Btu/hr) | 60000 | 54.6267
Heating | Furnace | Oil, 76% AFUE | heating capacity (Btu/hr) | 60000 | 55.9194
Heating | Furnace | Oil, 78% AFUE | heating capacity (Btu/hr) | 60000 | 56.5658
Heating | Furnace | Oil, 80% AFUE | heating capacity (Btu/hr) | 60000 | 57.2122
Heating | Furnace | Oil, 85% AFUE | heating capacity (Btu/hr) | 60000 | 58.8281
Heating | Furnace | Oil, 90% AFUE | heating capacity (Btu/hr) | 60000 | 60.444
Heating | Furnace | Oil, 94% AFUE | heating capacity (Btu/hr) | 60000 | 61.7367
Heating | Furnace | Oil, 95% AFUE | heating capacity (Btu/hr) | 60000 | 62.0599
Heating | Furnace | Oil, 96% AFUE | heating capacity (Btu/hr) | 60000 | 62.3831
Heating | Furnace | Oil, 72% AFUE | heating capacity (Btu/hr) | 70000 | 58.0166
Heating | Furnace | Oil, 76% AFUE | heating capacity (Btu/hr) | 70000 | 59.3093
Heating | Furnace | Oil, 78% AFUE | heating capacity (Btu/hr) | 70000 | 59.9557
Heating | Furnace | Oil, 80% AFUE | heating capacity (Btu/hr) | 70000 | 60.602
Heating | Furnace | Oil, 85% AFUE | heating capacity (Btu/hr) | 70000 | 62.218
Heating | Furnace | Oil, 90% AFUE | heating capacity (Btu/hr) | 70000 | 63.8339
Heating | Furnace | Oil, 94% AFUE | heating capacity (Btu/hr) | 70000 | 65.1266
Heating | Furnace | Oil, 95% AFUE | heating capacity (Btu/hr) | 70000 | 65.4498
Heating | Furnace | Oil, 96% AFUE | heating capacity (Btu/hr) | 70000 | 65.773
Heating | Furnace | Oil, 72% AFUE | heating capacity (Btu/hr) | 80000 | 61.4064
Heating | Furnace | Oil, 76% AFUE | heating capacity (Btu/hr) | 80000 | 62.6992
Heating | Furnace | Oil, 78% AFUE | heating capacity (Btu/hr) | 80000 | 63.3455
Heating | Furnace | Oil, 80% AFUE | heating capacity (Btu/hr) | 80000 | 63.9919
Heating | Furnace | Oil, 85% AFUE | heating capacity (Btu/hr) | 80000 | 65.6078
Heating | Furnace | Oil, 90% AFUE | heating capacity (Btu/hr) | 80000 | 67.2238
Heating | Furnace | Oil, 94% AFUE | heating capacity (Btu/hr) | 80000 | 68.5165
Heating | Furnace | Oil, 95% AFUE | heating capacity (Btu/hr) | 80000 | 68.8397
Heating | Furnace | Oil, 96% AFUE | heating capacity (Btu/hr) | 80000 | 69.1629
Heating | Furnace | Oil, 72% AFUE | heating capacity (Btu/hr) | 90000 | 64.7963
Heating | Furnace | Oil, 76% AFUE | heating capacity (Btu/hr) | 90000 | 66.0891
Heating | Furnace | Oil, 78% AFUE | heating capacity (Btu/hr) | 90000 | 66.7354
Heating | Furnace | Oil, 80% AFUE | heating capacity (Btu/hr) | 90000 | 67.3818
Heating | Furnace | Oil, 85% AFUE | heating capacity (Btu/hr) | 90000 | 68.9977
Heating | Furnace | Oil, 90% AFUE | heating capacity (Btu/hr) | 90000 | 70.6136
Heating | Furnace | Oil, 94% AFUE | heating capacity (Btu/hr) | 90000 | 71.9064
Heating | Furnace | Oil, 95% AFUE | heating capacity (Btu/hr) | 90000 | 72.2296
Heating | Furnace | Oil, 96% AFUE | heating capacity (Btu/hr) | 90000 | 72.5527
Heating | Furnace | Oil, 72% AFUE | heating capacity (Btu/hr) | 100000 | 37.6773
Heating | Furnace | Oil, 76% AFUE | heating capacity (Btu/hr) | 100000 | 38.97
Heating | Furnace | Oil, 78% AFUE | heating capacity (Btu/hr) | 100000 | 39.6164
Heating | Furnace | Oil, 80% AFUE | heating capacity (Btu/hr) | 100000 | 40.2628
Heating | Furnace | Oil, 85% AFUE | heating capacity (Btu/hr) | 100000 | 41.8787
Heating | Furnace | Oil, 90% AFUE | heating capacity (Btu/hr) | 100000 | 43.4946
Heating | Furnace | Oil, 94% AFUE | heating capacity (Btu/hr) | 100000 | 44.7873
Heating | Furnace | Oil, 95% AFUE | heating capacity (Btu/hr) | 100000 | 45.1105
Heating | Furnace | Oil, 96% AFUE | heating capacity (Btu/hr) | 100000 | 45.4337
Heating | Furnace | Oil, 72% AFUE | heating capacity (Btu/hr) | 110000 | 71.5761
Heating | Furnace | Oil, 76% AFUE | heating capacity (Btu/hr) | 110000 | 72.8688
Heating | Furnace | Oil, 78% AFUE | heating capacity (Btu/hr) | 110000 | 73.5152
Heating | Furnace | Oil, 80% AFUE | heating capacity (Btu/hr) | 110000 | 74.1615
Heating | Furnace | Oil, 85% AFUE | heating capacity (Btu/hr) | 110000 | 75.7775
Heating | Furnace | Oil, 90% AFUE | heating capacity (Btu/hr) | 110000 | 77.3934
Heating | Furnace | Oil, 94% AFUE | heating capacity (Btu/hr) | 110000 | 78.6861
Heating | Furnace | Oil, 95% AFUE | heating capacity (Btu/hr) | 110000 | 79.0093
Heating | Furnace | Oil, 96% AFUE | heating capacity (Btu/hr) | 110000 | 79.3325
Heating | Furnace | Oil, 72% AFUE | heating capacity (Btu/hr) | 120000 | 74.966
Heating | Furnace | Oil, 76% AFUE | heating capacity (Btu/hr) | 120000 | 76.2587
Heating | Furnace | Oil, 78% AFUE | heating capacity (Btu/hr) | 120000 | 76.9051
Heating | Furnace | Oil, 80% AFUE | heating capacity (Btu/hr) | 120000 | 77.5514
Heating | Furnace | Oil, 85% AFUE | heating capacity (Btu/hr) | 120000 | 79.1674
Heating | Furnace | Oil, 90% AFUE | heating capacity (Btu/hr) | 120000 | 80.7833
Heating | Furnace | Oil, 94% AFUE | heating capacity (Btu/hr) | 120000 | 82.076
Heating | Furnace | Oil, 95% AFUE | heating capacity (Btu/hr) | 120000 | 82.3992
Heating | Furnace | Oil, 96% AFUE | heating capacity (Btu/hr) | 120000 | 82.7224
Heating | Furnace | Oil, 72% AFUE | heating capacity (Btu/hr) | 130000 | 78.3558
Heating | Furnace | Oil, 76% AFUE | heating capacity (Btu/hr) | 130000 | 79.6486
Heating | Furnace | Oil, 78% AFUE | heating capacity (Btu/hr) | 130000 | 80.2949
Heating | Furnace | Oil, 80% AFUE | heating capacity (Btu/hr) | 130000 | 80.9413
Heating | Furnace | Oil, 85% AFUE | heating capacity (Btu/hr) | 130000 | 82.5572
Heating | Furnace | Oil, 90% AFUE | heating capacity (Btu/hr) | 130000 | 84.1732
Heating | Furnace | Oil, 94% AFUE | heating capacity (Btu/hr) | 130000 | 85.4659
Heating | Furnace | Oil, 95% AFUE | heating capacity (Btu/hr) | 130000 | 85.7891
Heating | Furnace | Oil, 96% AFUE | heating capacity (Btu/hr) | 130000 | 86.1123
Heating | Furnace | Electric, 100% AFUE | nominal capacity (ton), with avg heater | 1.5 | 53.2
Heating | Furnace | Electric, 100% AFUE | nominal capacity (ton), with avg heater | 2 | 57.83
Heating | Furnace | Electric, 100% AFUE | nominal capacity (ton), with avg heater | 2.5 | 62.91
Heating | Furnace | Electric, 100% AFUE | nominal capacity (ton), with avg heater | 3 | 67.54
Heating | Furnace | Electric, 100% AFUE | nominal capacity (ton), with avg heater | 3.5 | 72.17
Heating | Furnace | Electric, 100% AFUE | nominal capacity (ton), with avg heater | 4 | 76.8
Heating | Furnace | Electric, 100% AFUE | nominal capacity (ton), with avg heater | 5 | 86.05

## HVAC-HeatCool-LCA
[8 empty] | Ozone Depletion | [8 empty] | Global Warming | [8 empty] | Smog | [8 empty] | Acidification | [8 empty] | Eutrophication | [8 empty] | Respiratory Effects | [8 empty] | Primary Energy Demand | [8 empty] | Non-renewable Energy | [8 empty] | Renewable Energy | [8 empty] | Fossil Fuel energy
HVAC HeatingCooling | Type | Eff | Eff Unit | Cap Value | Cap Unit | Fuel | Unit | A1-A3 | A4 | A5 | B1-B3 | B4 | B6 | B7 | C1-C4 | D | A1-A3 | A4 | A5 | B1-B3 | B4 | B6 | B7 | C1-C4 | D | A1-A3 | A4 | A5 | B1-B3 | B4 | B6 | B7 | C1-C4 | D | A1-A3 | A4 | A5 | B1-B3 | B4 | B6 | B7 | C1-C4 | D | A1-A3 | A4 | A5 | B1-B3 | B4 | B6 | B7 | C1-C4 | D | A1-A3 | A4 | A5 | B1-B3 | B4 | B6 | B7 | C1-C4 | D | A1-A3 | A4 | A5 | B1-B3 | B4 | B6 | B7 | C1-C4 | D | A1-A3 | A4 | A5 | B1-B3 | B4 | B6 | B7 | C1-C4 | D | A1-A3 | A4 | A5 | B1-B3 | B4 | B6 | B7 | C1-C4 | D | A1-A3 | A4 | A5 | B1-B3 | B4 | B6 | B7 | C1-C4 | D
Cooling | Central Air Conditioner | - | - | - | - | Electric | 1 kg | 2.8374e-07 | 4.7334e-12 | 0 | 2.2555e-09 | 0 | 0 | 0 | 2.6758e-11 | -2.0524e-08 | 4.0081 | 0.1241 | 0 | 1.6392 | 0 | 0 | 0 | 11.7193 | -1.1989 | 0.22308 | 0.020287 | 0 | 0.00085442 | 0 | 0 | 0 | 0.00014664 | -0.11398 | 0.030751 | 0.000741 | 0 | 8.6184e-05 | 0 | 0 | 0 | 5.0378e-06 | -0.0073395 | 0.011866 | 4.1299e-05 | 0 | 1.5424e-05 | 0 | 0 | 0 | 4.9954e-07 | -0.0023463 | 0.0041925 | 1.2908e-05 | 0 | 6.9082e-06 | 0 | 0 | 0 | 1.2456e-07 | -0.0036135 | 56.5316 | 1.596 | 0 | 0.15177 | 0 | 0 | 0 | 0.011671 | -12.536 | 52.7385 | 1.596 | 0 | 0.14879 | 0 | 0 | 0 | 0.011641 | -10.7838 | 3.7931 | 0 | 0 | 0.0029827 | 0 | 0 | 0 | 3.0018e-05 | -1.7522 | 45.6748 | 1.596 | 0 | 0.13232 | 0 | 0 | 0 | 0.011459 | -11.4164
Heat Pump | Air-to-Air | - | - | - | - | Electric | 1 kg | 4.6897e-08 | 2.4354e-12 | 2.2696e-10 | 4.5675e-09 | 0 | 0 | 0 | 3.3477e-10 | -9.3902e-09 | 3.0568 | 0.063852 | 0.0013872 | 2.5817 | 0 | 0 | 0 | 8.352 | -0.92303 | 0.14454 | 0.010438 | 0.00025578 | 0.00194 | 0 | 0 | 0 | 0.00037728 | -0.12267 | 0.016602 | 0.00038126 | 8.9034e-06 | 0.00015714 | 0 | 0 | 0 | 1.3132e-05 | -0.006649 | 0.0013897 | 2.1249e-05 | 1.0883e-06 | 2.7228e-05 | 0 | 0 | 0 | 1.6052e-06 | -0.00091585 | 0.00096116 | 6.6415e-06 | 5.2803e-07 | 1.3604e-05 | 0 | 0 | 0 | 7.7885e-07 | -0.0037144 | 44.6535 | 0.82119 | 0.02504 | 0.30976 | 0 | 0 | 0 | 0.036934 | -9.3608 | 44.0748 | 0.82119 | 0.02495 | 0.30495 | 0 | 0 | 0 | 0.036802 | -8.5658 | 0.57876 | 0 | 8.9755e-05 | 0.0048102 | 0 | 0 | 0 | 0.00013239 | -0.79497 | 41.7681 | 0.82119 | 0.024461 | 0.27833 | 0 | 0 | 0 | 0.036079 | -9.1185
Heating | Furnace | - | - | - | - | Electric | 1 kg | 1.518e-07 | 2.2761e-12 | 0 | 1.16e-09 | 0 | 0 | 0 | 6.4967e-11 | -4.1511e-09 | 5.1716 | 0.059675 | 0 | 0.0058976 | 0 | 0 | 0 | 0.0003971 | -1.043 | 0.28824 | 0.0097555 | 0 | 0.00067751 | 0 | 0 | 0 | 7.3218e-05 | -0.043438 | 0.02152 | 0.00035632 | 0 | 2.4599e-05 | 0 | 0 | 0 | 2.5486e-06 | -0.003408 | 0.0091556 | 1.9859e-05 | 0 | 3.3861e-06 | 0 | 0 | 0 | 3.1151e-07 | -0.00051377 | 0.0014939 | 6.2071e-06 | 0 | 3.1154e-06 | 0 | 0 | 0 | 1.5115e-07 | -0.00089463 | 66.0452 | 0.76747 | 0 | 0.080797 | 0 | 0 | 0 | 0.0071677 | -9.1368 | 64.7721 | 0.76747 | 0 | 0.080659 | 0 | 0 | 0 | 0.007142 | -8.7818 | 1.2731 | 0 | 0 | 0.00013854 | 0 | 0 | 0 | 2.5692e-05 | -0.35498 | 58.8261 | 0.76747 | 0 | 0.079825 | 0 | 0 | 0 | 0.0070018 | -10.0291
Heating | Furnace | - | - | - | - | Natural Gas | 1 kg | 1.857e-07 | 2.2761e-12 | 0 | 1.16e-09 | 0 | 0 | 0 | 8.511e-11 | -4.9771e-09 | 5.5417 | 0.059675 | 0 | 0.0058976 | 0 | 0 | 0 | 0.00052021 | -1.0495 | 0.31033 | 0.0097555 | 0 | 0.00067751 | 0 | 0 | 0 | 9.5918e-05 | -0.047654 | 0.023399 | 0.00035632 | 0 | 2.4599e-05 | 0 | 0 | 0 | 3.3388e-06 | -0.0036301 | 0.01128 | 1.9859e-05 | 0 | 3.3861e-06 | 0 | 0 | 0 | 4.081e-07 | -0.00060421 | 0.0016955 | 6.2071e-06 | 0 | 3.1154e-06 | 0 | 0 | 0 | 1.9801e-07 | -0.0010536 | 71.8811 | 0.76747 | 0 | 0.080797 | 0 | 0 | 0 | 0.00939 | -9.3039 | 70.2803 | 0.76747 | 0 | 0.080659 | 0 | 0 | 0 | 0.0093563 | -8.8785 | 1.6008 | 0 | 0 | 0.00013854 | 0 | 0 | 0 | 3.3658e-05 | -0.42537 | 63.1871 | 0.76747 | 0 | 0.079825 | 0 | 0 | 0 | 0.0091727 | -10.09
Heating | Furnace | - | - | - | - | Oil | 1 kg | 1.857e-07 | 2.2761e-12 | 0 | 1.2569e-09 | 0 | 0 | 0 | 8.511e-11 | -4.9771e-09 | 5.5417 | 0.059675 | 0 | 0.087654 | 0 | 0 | 0 | 0.00052021 | -1.0495 | 0.31033 | 0.0097555 | 0 | 0.0076916 | 0 | 0 | 0 | 9.5918e-05 | -0.047654 | 0.023399 | 0.00035632 | 0 | 0.00034273 | 0 | 0 | 0 | 3.3388e-06 | -0.0036301 | 0.01128 | 1.9859e-05 | 0 | 1.8568e-05 | 0 | 0 | 0 | 4.081e-07 | -0.00060421 | 0.0016955 | 6.2071e-06 | 0 | 1.3137e-05 | 0 | 0 | 0 | 1.9801e-07 | -0.0010536 | 71.8811 | 0.76747 | 0 | 1.2528 | 0 | 0 | 0 | 0.00939 | -9.3039 | 70.2803 | 0.76747 | 0 | 1.2526 | 0 | 0 | 0 | 0.0093563 | -8.8785 | 1.6008 | 0 | 0 | 0.00015009 | 0 | 0 | 0 | 3.3658e-05 | -0.42537 | 63.1871 | 0.76747 | 0 | 1.0915 | 0 | 0 | 0 | 0.0091727 | -10.09
Heating | Furnace | - | - | - | - | Propane | 1 kg | 1.857e-07 | 2.2761e-12 | 0 | 1.2569e-09 | 0 | 0 | 0 | 8.511e-11 | -4.9771e-09 | 5.5417 | 0.059675 | 0 | 0.079615 | 0 | 0 | 0 | 0.00052021 | -1.0495 | 0.31033 | 0.0097555 | 0 | 0.0070033 | 0 | 0 | 0 | 9.5918e-05 | -0.047654 | 0.023399 | 0.00035632 | 0 | 0.00031146 | 0 | 0 | 0 | 3.3388e-06 | -0.0036301 | 0.01128 | 1.9859e-05 | 0 | 1.7094e-05 | 0 | 0 | 0 | 4.081e-07 | -0.00060421 | 0.0016955 | 6.2071e-06 | 0 | 1.2171e-05 | 0 | 0 | 0 | 1.9801e-07 | -0.0010536 | 71.8811 | 0.76747 | 0 | 1.1375 | 0 | 0 | 0 | 0.00939 | -9.3039 | 70.2803 | 0.76747 | 0 | 1.1373 | 0 | 0 | 0 | 0.0093563 | -8.8785 | 1.6008 | 0 | 0 | 0.00015009 | 0 | 0 | 0 | 3.3658e-05 | -0.42537 | 63.1871 | 0.76747 | 0 | 0.99211 | 0 | 0 | 0 | 0.0091727 | -10.09
Heat Pump | Ground-to-Air | - | - | - | - | Electric | 1 kg | 4.9414e-08 | 2.4354e-12 | 2.2696e-10 | 9.1321e-09 | 0 | 0 | 0 | 2.1277e-10 | -1.1602e-08 | 3.241 | 0.063852 | 0.0013872 | 2.981 | 0 | 0 | 0 | 9.6038 | -0.9778 | 0.1572 | 0.010438 | 0.00025578 | 0.0042547 | 0 | 0 | 0 | 0.0002398 | -0.148 | 0.018111 | 0.00038126 | 8.9034e-06 | 0.00039769 | 0 | 0 | 0 | 8.3469e-06 | -0.0078469 | 0.001571 | 2.1249e-05 | 1.0883e-06 | 0.00016796 | 0 | 0 | 0 | 1.0202e-06 | -0.001122 | 0.0010738 | 6.6415e-06 | 5.2803e-07 | 2.6576e-05 | 0 | 0 | 0 | 4.9503e-07 | -0.0045747 | 47.1059 | 0.82119 | 0.02504 | 1.2859 | 0 | 0 | 0 | 0.023475 | -10.2296 | 46.3893 | 0.82119 | 0.02495 | 1.2417 | 0 | 0 | 0 | 0.023391 | -9.2475 | 0.71656 | 0 | 8.9755e-05 | 0.044236 | 0 | 0 | 0 | 8.4145e-05 | -0.98207 | 43.8494 | 0.82119 | 0.024461 | 1.174 | 0 | 0 | 0 | 0.022932 | -9.7005
GSHP Borehole |  | - | - | - | - |  | 1 LF | 4.3827e-09 | 7.1915e-13 | 5.5349e-12 | 0 | 0 | 0 | 0 | 1.7895e-09 | 0 | 1.2863 | 0.018855 | 0.13521 | 0 | 0 | 0 | 0 | 0.0089564 | 0 | 0.038074 | 0.0030823 | 0.058942 | 0 | 0 | 0 | 0 | 0.0016824 | 0 | 0.0057891 | 0.00011258 | 0.0018563 | 0 | 0 | 0 | 0 | 5.8752e-05 | 0 | 0.00017496 | 6.2746e-06 | 0.00011104 | 0 | 0 | 0 | 0 | 7.5149e-06 | 0 | 0.00041083 | 1.9612e-06 | 3.8205e-05 | 0 | 0 | 0 | 0 | 3.9845e-06 | 0 | 39.0839 | 0.24249 | 1.8663 | 0 | 0 | 0 | 0 | 0.1724 | 0 | 39.0449 | 0.24249 | 1.8663 | 0 | 0 | 0 | 0 | 0.17175 | 0 | 0.039016 | 0 | 0 | 0 | 0 | 0 | 0 | 0.00065188 | 0 | 39.03 | 0.24249 | 1.8663 | 0 | 0 | 0 | 0 | 0.16825 | 0
Cooling | Room Air Conditioner | - | - | - | - | Electric | 1 kg | 1.3571e-07 | 2.8451e-12 | 0 | 0 | 0 | 0 | 0 | 9.3621e-10 | -1.6971e-08 | 4.9466 | 0.074593 | 0 | 0.63507 | 0 | 0 | 0 | 3.7632 | -0.78704 | 0.22752 | 0.012194 | 0 | 0 | 0 | 0 | 0 | 0.0010551 | -0.12291 | 0.03044 | 0.0004454 | 0 | 0 | 0 | 0 | 0 | 3.6726e-05 | -0.0069061 | 0.0033823 | 2.4824e-05 | 0 | 0 | 0 | 0 | 0 | 4.4891e-06 | -0.0018323 | 0.0024236 | 7.7588e-06 | 0 | 0 | 0 | 0 | 0 | 2.1781e-06 | -0.0040488 | 88.7662 | 0.95934 | 0 | 0 | 0 | 0 | 0 | 0.10329 | -8.9788 | 87.2321 | 0.95934 | 0 | 0 | 0 | 0 | 0 | 0.10292 | -7.5339 | 1.534 | 0 | 0 | 0 | 0 | 0 | 0 | 0.00037024 | -1.4449 | 84.0939 | 0.95934 | 0 | 0 | 0 | 0 | 0 | 0.1009 | -7.6268
Heat Pump | Air-to-Air Small Duct High Velocity | - | - | - | - | Electric | 1 kg
Heating | Boiler | - | - | - | - | Electric | 1 kg
Heating | Boiler | - | - | - | - | Gas | 1 kg
Heating | Boiler | - | - | - | - | Oil | 1 kg
Heating | Boiler | - | - | - | - | Propane | 1 kg
Heating | Electric Baseboard | - | - | - | - | Electric | 1 kg
Mini-Splits are unique (select outdoor unit (value for the unit) and indoor unit * number of units)
Heat Pump | Mini-Split Indoor - Not Ducted |  |  | 9 | kBtu | Electric | 1 unit | 8.0717e-07 | 3.6275e-11 | 0 | 0 | 0 | 0 | 0 | 9.1635e-10 | -2.2928e-07 | 35.6837 | 0.95106 | 0 | 0 | 0 | 0 | 0 | 0.005601 | -10.1054 | 1.696 | 0.15548 | 0 | 0 | 0 | 0 | 0 | 0.0010327 | -1.2433 | 0.16006 | 0.0056789 | 0 | 0 | 0 | 0 | 0 | 3.5947e-05 | -0.076202 | 0.087011 | 0.0003165 | 0 | 0 | 0 | 0 | 0 | 4.3938e-06 | -0.025893 | 0.020417 | 9.8925e-05 | 0 | 0 | 0 | 0 | 0 | 2.1319e-06 | -0.041454 | 450.8294 | 12.2316 | 0 | 0 | 0 | 0 | 0 | 0.1011 | -113.397 | 421.5546 | 12.2316 | 0 | 0 | 0 | 0 | 0 | 0.10074 | -93.8313 | 29.2749 | 0 | 0 | 0 | 0 | 0 | 0 | 0.00036238 | -19.5656 | 386.2597 | 12.2316 | 0 | 0 | 0 | 0 | 0 | 0.09876 | -96.074
Heat Pump | Mini-Split Indoor - Not Ducted |  |  | 12 | kBtu | Electric | 1 unit | 8.0717e-07 | 3.6275e-11 | 0 | 0 | 0 | 0 | 0 | 9.1635e-10 | -2.2928e-07 | 35.6837 | 0.95106 | 0 | 0 | 0 | 0 | 0 | 0.005601 | -10.1054 | 1.696 | 0.15548 | 0 | 0 | 0 | 0 | 0 | 0.0010327 | -1.2433 | 0.16006 | 0.0056789 | 0 | 0 | 0 | 0 | 0 | 3.5947e-05 | -0.076202 | 0.087011 | 0.0003165 | 0 | 0 | 0 | 0 | 0 | 4.3938e-06 | -0.025893 | 0.020417 | 9.8925e-05 | 0 | 0 | 0 | 0 | 0 | 2.1319e-06 | -0.041454 | 450.8294 | 12.2316 | 0 | 0 | 0 | 0 | 0 | 0.1011 | -113.397 | 421.5546 | 12.2316 | 0 | 0 | 0 | 0 | 0 | 0.10074 | -93.8313 | 29.2749 | 0 | 0 | 0 | 0 | 0 | 0 | 0.00036238 | -19.5656 | 386.2597 | 12.2316 | 0 | 0 | 0 | 0 | 0 | 0.09876 | -96.074
Heat Pump | Mini-Split Indoor - Not Ducted |  |  | 15 | kBtu | Electric | 1 unit | 8.0717e-07 | 3.6275e-11 | 0 | 0 | 0 | 0 | 0 | 9.1635e-10 | -2.2928e-07 | 35.6837 | 0.95106 | 0 | 0 | 0 | 0 | 0 | 0.005601 | -10.1054 | 1.696 | 0.15548 | 0 | 0 | 0 | 0 | 0 | 0.0010327 | -1.2433 | 0.16006 | 0.0056789 | 0 | 0 | 0 | 0 | 0 | 3.5947e-05 | -0.076202 | 0.087011 | 0.0003165 | 0 | 0 | 0 | 0 | 0 | 4.3938e-06 | -0.025893 | 0.020417 | 9.8925e-05 | 0 | 0 | 0 | 0 | 0 | 2.1319e-06 | -0.041454 | 450.8294 | 12.2316 | 0 | 0 | 0 | 0 | 0 | 0.1011 | -113.397 | 421.5546 | 12.2316 | 0 | 0 | 0 | 0 | 0 | 0.10074 | -93.8313 | 29.2749 | 0 | 0 | 0 | 0 | 0 | 0 | 0.00036238 | -19.5656 | 386.2597 | 12.2316 | 0 | 0 | 0 | 0 | 0 | 0.09876 | -96.074
Heat Pump | Mini-Split Indoor - Ducted |  |  | 9 | kBtu | Electric | 1 unit | 1.1215e-06 | 5.5195e-11 | 0 | 0 | 0 | 0 | 0 | 1.9782e-08 | -2.2928e-07 | 75.2501 | 1.4471 | 0 | 0 | 0 | 0 | 0 | 0.12092 | -10.1054 | 3.6588 | 0.23657 | 0 | 0 | 0 | 0 | 0 | 0.022295 | -1.2433 | 0.30315 | 0.0086408 | 0 | 0 | 0 | 0 | 0 | 0.00077604 | -0.076202 | 0.10507 | 0.00048158 | 0 | 0 | 0 | 0 | 0 | 9.4855e-05 | -0.025893 | 0.028622 | 0.00015052 | 0 | 0 | 0 | 0 | 0 | 4.6025e-05 | -0.041454 | 965.8087 | 18.6111 | 0 | 0 | 0 | 0 | 0 | 2.1825 | -113.397 | 933.9514 | 18.6111 | 0 | 0 | 0 | 0 | 0 | 2.1747 | -93.8313 | 31.8573 | 0 | 0 | 0 | 0 | 0 | 0 | 0.0078232 | -19.5656 | 879.9669 | 18.6111 | 0 | 0 | 0 | 0 | 0 | 2.132 | -96.074
Heat Pump | Mini-Split Indoor - Ducted |  |  | 12 | kBtu | Electric | 1 unit | 1.1215e-06 | 5.5195e-11 | 0 | 0 | 0 | 0 | 0 | 1.9782e-08 | -2.2928e-07 | 75.2501 | 1.4471 | 0 | 0 | 0 | 0 | 0 | 0.12092 | -10.1054 | 3.6588 | 0.23657 | 0 | 0 | 0 | 0 | 0 | 0.022295 | -1.2433 | 0.30315 | 0.0086408 | 0 | 0 | 0 | 0 | 0 | 0.00077604 | -0.076202 | 0.10507 | 0.00048158 | 0 | 0 | 0 | 0 | 0 | 9.4855e-05 | -0.025893 | 0.028622 | 0.00015052 | 0 | 0 | 0 | 0 | 0 | 4.6025e-05 | -0.041454 | 965.8087 | 18.6111 | 0 | 0 | 0 | 0 | 0 | 2.1825 | -113.397 | 933.9514 | 18.6111 | 0 | 0 | 0 | 0 | 0 | 2.1747 | -93.8313 | 31.8573 | 0 | 0 | 0 | 0 | 0 | 0 | 0.0078232 | -19.5656 | 879.9669 | 18.6111 | 0 | 0 | 0 | 0 | 0 | 2.132 | -96.074
Heat Pump | Mini-Split Indoor - Ducted |  |  | 15 | kBtu | Electric | 1 unit | 1.1215e-06 | 5.5195e-11 | 0 | 0 | 0 | 0 | 0 | 1.9782e-08 | -2.2928e-07 | 75.2501 | 1.4471 | 0 | 0 | 0 | 0 | 0 | 0.12092 | -10.1054 | 3.6588 | 0.23657 | 0 | 0 | 0 | 0 | 0 | 0.022295 | -1.2433 | 0.30315 | 0.0086408 | 0 | 0 | 0 | 0 | 0 | 0.00077604 | -0.076202 | 0.10507 | 0.00048158 | 0 | 0 | 0 | 0 | 0 | 9.4855e-05 | -0.025893 | 0.028622 | 0.00015052 | 0 | 0 | 0 | 0 | 0 | 4.6025e-05 | -0.041454 | 965.8087 | 18.6111 | 0 | 0 | 0 | 0 | 0 | 2.1825 | -113.397 | 933.9514 | 18.6111 | 0 | 0 | 0 | 0 | 0 | 2.1747 | -93.8313 | 31.8573 | 0 | 0 | 0 | 0 | 0 | 0 | 0.0078232 | -19.5656 | 879.9669 | 18.6111 | 0 | 0 | 0 | 0 | 0 | 2.132 | -96.074
Heat Pump | Mini-Split Outdoor - Not Ducted | 14.5 | SEER | 24 | kBtu | Electric | 1 unit | 3.1061e-06 | 2.832e-10 | 0 | 1.3307e-07 | 0 | 0 | 0 | 2.2215e-08 | -6.2314e-07 | 200.349 | 7.425 | 0 | 57.3166 | 0 | 0 | 0 | 554.2418 | -61.3212 | 9.34 | 1.2138 | 0 | 0.061611 | 0 | 0 | 0 | 0.025036 | -8.1421 | 1.0819 | 0.044335 | 0 | 0.0041564 | 0 | 0 | 0 | 0.00087147 | -0.44139 | 0.091552 | 0.0024709 | 0 | 0.00069603 | 0 | 0 | 0 | 0.00010652 | -0.06078 | 0.06297 | 0.00077231 | 0 | 0.00038697 | 0 | 0 | 0 | 5.1684e-05 | -0.24649 | 2916.8011 | 95.4925 | 0 | 9.083 | 0 | 0 | 0 | 2.4509 | -621.7546 | 2897.8616 | 95.4925 | 0 | 8.9727 | 0 | 0 | 0 | 2.4422 | -569.0002 | 18.9394 | 0 | 0 | 0.11031 | 0 | 0 | 0 | 0.0087853 | -52.7545 | 2744.9174 | 95.4925 | 0 | 8.3604 | 0 | 0 | 0 | 2.3942 | -605.774
Heat Pump | Mini-Split Outdoor - Not Ducted | 17 | SEER | 24 | kBtu | Electric | 1 unit | 3.0832e-06 | 2.8111e-10 | 0 | 1.3275e-07 | 0 | 0 | 0 | 2.2051e-08 | -6.1854e-07 | 198.8697 | 7.3702 | 0 | 56.8968 | 0 | 0 | 0 | 550.1493 | -60.8684 | 9.271 | 1.2049 | 0 | 0.061546 | 0 | 0 | 0 | 0.024851 | -8.0819 | 1.0739 | 0.044008 | 0 | 0.0041398 | 0 | 0 | 0 | 0.00086504 | -0.43813 | 0.090876 | 0.0024527 | 0 | 0.00069285 | 0 | 0 | 0 | 0.00010573 | -0.060331 | 0.062505 | 0.00076661 | 0 | 0.00038591 | 0 | 0 | 0 | 5.1303e-05 | -0.24467 | 2895.2635 | 94.7874 | 0 | 9.0625 | 0 | 0 | 0 | 2.4328 | -617.1636 | 2876.4639 | 94.7874 | 0 | 8.9529 | 0 | 0 | 0 | 2.4241 | -564.7987 | 18.7996 | 0 | 0 | 0.10957 | 0 | 0 | 0 | 0.0087204 | -52.3649 | 2724.649 | 94.7874 | 0 | 8.3446 | 0 | 0 | 0 | 2.3765 | -601.301
Heat Pump | Mini-Split Outdoor - Not Ducted | 18 | SEER | 24 | kBtu | Electric | 1 unit | 3.0738e-06 | 2.8026e-10 | 0 | 1.3263e-07 | 0 | 0 | 0 | 2.1984e-08 | -6.1666e-07 | 198.2658 | 7.3478 | 0 | 56.7254 | 0 | 0 | 0 | 548.4789 | -60.6836 | 9.2429 | 1.2012 | 0 | 0.061519 | 0 | 0 | 0 | 0.024776 | -8.0574 | 1.0707 | 0.043874 | 0 | 0.0041331 | 0 | 0 | 0 | 0.00086241 | -0.4368 | 0.090601 | 0.0024453 | 0 | 0.00069154 | 0 | 0 | 0 | 0.00010541 | -0.060148 | 0.062316 | 0.00076428 | 0 | 0.00038548 | 0 | 0 | 0 | 5.1147e-05 | -0.24393 | 2886.4727 | 94.4996 | 0 | 9.0541 | 0 | 0 | 0 | 2.4255 | -615.2897 | 2867.7302 | 94.4996 | 0 | 8.9448 | 0 | 0 | 0 | 2.4168 | -563.0838 | 18.7425 | 0 | 0 | 0.10927 | 0 | 0 | 0 | 0.0086939 | -52.2059 | 2716.3762 | 94.4996 | 0 | 8.3382 | 0 | 0 | 0 | 2.3693 | -599.4753
Heat Pump | Mini-Split Outdoor - Not Ducted | 19 | SEER | 24 | kBtu | Electric | 1 unit | 3.0649e-06 | 2.7945e-10 | 0 | 1.325e-07 | 0 | 0 | 0 | 2.192e-08 | -6.1487e-07 | 197.6922 | 7.3265 | 0 | 56.5627 | 0 | 0 | 0 | 546.892 | -60.5081 | 9.2161 | 1.1977 | 0 | 0.061494 | 0 | 0 | 0 | 0.024704 | -8.0341 | 1.0676 | 0.043747 | 0 | 0.0041267 | 0 | 0 | 0 | 0.00085991 | -0.43553 | 0.090338 | 0.0024382 | 0 | 0.00069031 | 0 | 0 | 0 | 0.00010511 | -0.059974 | 0.062135 | 0.00076207 | 0 | 0.00038507 | 0 | 0 | 0 | 5.0999e-05 | -0.24322 | 2878.1213 | 94.2261 | 0 | 9.0462 | 0 | 0 | 0 | 2.4184 | -613.5095 | 2859.433 | 94.2261 | 0 | 8.9372 | 0 | 0 | 0 | 2.4098 | -561.4547 | 18.6883 | 0 | 0 | 0.10899 | 0 | 0 | 0 | 0.0086688 | -52.0549 | 2708.517 | 94.2261 | 0 | 8.3321 | 0 | 0 | 0 | 2.3625 | -597.7409
Heat Pump | Mini-Split Outdoor - Not Ducted | 20 | SEER | 24 | kBtu | Electric | 1 unit | 3.0556e-06 | 2.7859e-10 | 0 | 1.3237e-07 | 0 | 0 | 0 | 2.1853e-08 | -6.13e-07 | 197.0884 | 7.3042 | 0 | 56.3913 | 0 | 0 | 0 | 545.2216 | -60.3232 | 9.188 | 1.1941 | 0 | 0.061468 | 0 | 0 | 0 | 0.024629 | -8.0095 | 1.0643 | 0.043614 | 0 | 0.00412 | 0 | 0 | 0 | 0.00085729 | -0.4342 | 0.090062 | 0.0024307 | 0 | 0.00068901 | 0 | 0 | 0 | 0.00010479 | -0.059791 | 0.061946 | 0.00075974 | 0 | 0.00038463 | 0 | 0 | 0 | 5.0843e-05 | -0.24248 | 2869.3305 | 93.9383 | 0 | 9.0378 | 0 | 0 | 0 | 2.411 | -611.6357 | 2850.6993 | 93.9383 | 0 | 8.9291 | 0 | 0 | 0 | 2.4024 | -559.7398 | 18.6312 | 0 | 0 | 0.10869 | 0 | 0 | 0 | 0.0086423 | -51.8959 | 2700.2442 | 93.9383 | 0 | 8.3256 | 0 | 0 | 0 | 2.3553 | -595.9151
Heat Pump | Mini-Split Outdoor - Not Ducted | 22 | SEER | 24 | kBtu | Electric | 1 unit | 3.0368e-06 | 2.7689e-10 | 0 | 1.3212e-07 | 0 | 0 | 0 | 2.172e-08 | -6.0924e-07 | 195.8807 | 7.2594 | 0 | 56.0486 | 0 | 0 | 0 | 541.8808 | -59.9536 | 9.1317 | 1.1868 | 0 | 0.061415 | 0 | 0 | 0 | 0.024478 | -7.9605 | 1.0578 | 0.043346 | 0 | 0.0041065 | 0 | 0 | 0 | 0.00085204 | -0.43154 | 0.089511 | 0.0024158 | 0 | 0.0006864 | 0 | 0 | 0 | 0.00010414 | -0.059424 | 0.061566 | 0.00075509 | 0 | 0.00038376 | 0 | 0 | 0 | 5.0532e-05 | -0.24099 | 2851.7488 | 93.3627 | 0 | 9.021 | 0 | 0 | 0 | 2.3963 | -607.8879 | 2833.2318 | 93.3627 | 0 | 8.9129 | 0 | 0 | 0 | 2.3877 | -556.31 | 18.517 | 0 | 0 | 0.10809 | 0 | 0 | 0 | 0.0085893 | -51.5779 | 2683.6986 | 93.3627 | 0 | 8.3128 | 0 | 0 | 0 | 2.3408 | -592.2637
Heat Pump | Mini-Split Outdoor - Not Ducted | 23 | SEER | 24 | kBtu | Electric | 1 unit | 3.0279e-06 | 2.7608e-10 | 0 | 1.32e-07 | 0 | 0 | 0 | 2.1656e-08 | -6.0746e-07 | 195.3071 | 7.2382 | 0 | 55.8858 | 0 | 0 | 0 | 540.2939 | -59.778 | 9.1049 | 1.1833 | 0 | 0.06139 | 0 | 0 | 0 | 0.024406 | -7.9372 | 1.0547 | 0.043219 | 0 | 0.0041001 | 0 | 0 | 0 | 0.00084954 | -0.43028 | 0.089248 | 0.0024088 | 0 | 0.00068517 | 0 | 0 | 0 | 0.00010384 | -0.05925 | 0.061386 | 0.00075288 | 0 | 0.00038335 | 0 | 0 | 0 | 5.0384e-05 | -0.24029 | 2843.3976 | 93.0893 | 0 | 9.0131 | 0 | 0 | 0 | 2.3893 | -606.1077 | 2824.9348 | 93.0893 | 0 | 8.9053 | 0 | 0 | 0 | 2.3807 | -554.6808 | 18.4628 | 0 | 0 | 0.1078 | 0 | 0 | 0 | 0.0085642 | -51.4269 | 2675.8395 | 93.0893 | 0 | 8.3067 | 0 | 0 | 0 | 2.334 | -590.5293
Heat Pump | Mini-Split Outdoor - Not Ducted | 23.5 | SEER | 24 | kBtu | Electric | 1 unit | 3.0064e-06 | 2.7411e-10 | 0 | 1.317e-07 | 0 | 0 | 0 | 2.1502e-08 | -6.0314e-07 | 193.9183 | 7.1867 | 0 | 55.4917 | 0 | 0 | 0 | 536.4519 | -59.353 | 9.0402 | 1.1749 | 0 | 0.061329 | 0 | 0 | 0 | 0.024233 | -7.8807 | 1.0472 | 0.042912 | 0 | 0.0040845 | 0 | 0 | 0 | 0.0008435 | -0.42722 | 0.088614 | 0.0023916 | 0 | 0.00068217 | 0 | 0 | 0 | 0.0001031 | -0.058829 | 0.060949 | 0.00074752 | 0 | 0.00038235 | 0 | 0 | 0 | 5.0026e-05 | -0.23858 | 2823.1786 | 92.4274 | 0 | 8.9938 | 0 | 0 | 0 | 2.3723 | -601.7978 | 2804.8471 | 92.4274 | 0 | 8.8867 | 0 | 0 | 0 | 2.3638 | -550.7366 | 18.3315 | 0 | 0 | 0.10711 | 0 | 0 | 0 | 0.0085033 | -51.0612 | 2656.812 | 92.4274 | 0 | 8.2919 | 0 | 0 | 0 | 2.3174 | -586.3301
Heat Pump | Mini-Split Outdoor - Not Ducted | 26 | SEER | 24 | kBtu | Electric | 1 unit | 3.0003e-06 | 2.7356e-10 | 0 | 1.3162e-07 | 0 | 0 | 0 | 2.1458e-08 | -6.0191e-07 | 193.5258 | 7.1721 | 0 | 55.3803 | 0 | 0 | 0 | 535.3662 | -59.2328 | 9.0219 | 1.1725 | 0 | 0.061312 | 0 | 0 | 0 | 0.024184 | -7.8648 | 1.0451 | 0.042825 | 0 | 0.0040802 | 0 | 0 | 0 | 0.00084179 | -0.42635 | 0.088434 | 0.0023868 | 0 | 0.00068132 | 0 | 0 | 0 | 0.00010289 | -0.05871 | 0.060826 | 0.00074601 | 0 | 0.00038207 | 0 | 0 | 0 | 4.9924e-05 | -0.2381 | 2817.4646 | 92.2403 | 0 | 8.9883 | 0 | 0 | 0 | 2.3675 | -600.5797 | 2799.1702 | 92.2403 | 0 | 8.8814 | 0 | 0 | 0 | 2.359 | -549.6219 | 18.2944 | 0 | 0 | 0.10692 | 0 | 0 | 0 | 0.0084861 | -50.9578 | 2651.4347 | 92.2403 | 0 | 8.2877 | 0 | 0 | 0 | 2.3127 | -585.1434
Heat Pump | Mini-Split Outdoor - Not Ducted | 29.3 | SEER | 24 | kBtu | Electric | 1 unit | 2.9699e-06 | 2.7078e-10 | 0 | 1.312e-07 | 0 | 0 | 0 | 2.1241e-08 | -5.9581e-07 | 191.5634 | 7.0994 | 0 | 54.8234 | 0 | 0 | 0 | 529.9373 | -58.6322 | 8.9304 | 1.1606 | 0 | 0.061226 | 0 | 0 | 0 | 0.023938 | -7.785 | 1.0345 | 0.042391 | 0 | 0.0040582 | 0 | 0 | 0 | 0.00083326 | -0.42203 | 0.087538 | 0.0023626 | 0 | 0.00067709 | 0 | 0 | 0 | 0.00010185 | -0.058115 | 0.060209 | 0.00073844 | 0 | 0.00038066 | 0 | 0 | 0 | 4.9418e-05 | -0.23568 | 2788.8944 | 91.305 | 0 | 8.9611 | 0 | 0 | 0 | 2.3435 | -594.4896 | 2770.7855 | 91.305 | 0 | 8.8552 | 0 | 0 | 0 | 2.3351 | -544.0485 | 18.1089 | 0 | 0 | 0.10594 | 0 | 0 | 0 | 0.0084 | -50.4411 | 2624.5481 | 91.305 | 0 | 8.2668 | 0 | 0 | 0 | 2.2892 | -579.2098
Heat Pump | Mini-Split Outdoor - Not Ducted | 30 | SEER | 24 | kBtu | Electric | 1 unit | 2.9633e-06 | 2.7019e-10 | 0 | 1.3111e-07 | 0 | 0 | 0 | 2.1194e-08 | -5.945e-07 | 191.1407 | 7.0837 | 0 | 54.7034 | 0 | 0 | 0 | 528.768 | -58.5028 | 8.9107 | 1.158 | 0 | 0.061208 | 0 | 0 | 0 | 0.023886 | -7.7678 | 1.0322 | 0.042297 | 0 | 0.0040535 | 0 | 0 | 0 | 0.00083142 | -0.4211 | 0.087345 | 0.0023574 | 0 | 0.00067618 | 0 | 0 | 0 | 0.00010162 | -0.057986 | 0.060076 | 0.00073682 | 0 | 0.00038036 | 0 | 0 | 0 | 4.9309e-05 | -0.23516 | 2782.7407 | 91.1035 | 0 | 8.9552 | 0 | 0 | 0 | 2.3383 | -593.1779 | 2764.6718 | 91.1035 | 0 | 8.8495 | 0 | 0 | 0 | 2.3299 | -542.8481 | 18.0689 | 0 | 0 | 0.10573 | 0 | 0 | 0 | 0.0083815 | -50.3298 | 2618.7571 | 91.1035 | 0 | 8.2623 | 0 | 0 | 0 | 2.2842 | -577.9318
Heat Pump | Mini-Split Outdoor - Not Ducted | 33 | SEER | 24 | kBtu | Electric | 1 unit | 2.9165e-06 | 2.646e-10 | 0 | 1.3027e-07 | 0 | 0 | 0 | 2.0755e-08 | -5.822e-07 | 188.1216 | 6.9372 | 0 | 53.581 | 0 | 0 | 0 | 517.8269 | -57.2923 | 8.77 | 1.1341 | 0 | 0.061035 | 0 | 0 | 0 | 0.023391 | -7.6071 | 1.0159 | 0.041422 | 0 | 0.0040094 | 0 | 0 | 0 | 0.00081421 | -0.41239 | 0.085965 | 0.0023086 | 0 | 0.00066766 | 0 | 0 | 0 | 9.9521e-05 | -0.056787 | 0.059127 | 0.00072157 | 0 | 0.00037752 | 0 | 0 | 0 | 4.8289e-05 | -0.2303 | 2738.7866 | 89.2184 | 0 | 8.9003 | 0 | 0 | 0 | 2.2899 | -580.904 | 2721.003 | 89.2184 | 0 | 8.7966 | 0 | 0 | 0 | 2.2817 | -531.6156 | 17.7835 | 0 | 0 | 0.10377 | 0 | 0 | 0 | 0.0082081 | -49.2884 | 2577.3931 | 89.2184 | 0 | 8.2202 | 0 | 0 | 0 | 2.2369 | -565.9733
Heat Pump | Mini-Split Outdoor - Ducted | 15.5 | SEER | 9 | kBtu | Electric | 1 unit | 2.5791e-06 | 2.3515e-10 | 0 | 1.2584e-07 | 0 | 0 | 0 | 1.8446e-08 | -5.174e-07 | 166.3537 | 6.1651 | 0 | 47.6692 | 0 | 0 | 0 | 460.1977 | -50.9162 | 7.7552 | 1.0079 | 0 | 0.060124 | 0 | 0 | 0 | 0.020788 | -6.7605 | 0.89835 | 0.036812 | 0 | 0.0037767 | 0 | 0 | 0 | 0.0007236 | -0.36649 | 0.076018 | 0.0020517 | 0 | 0.00062275 | 0 | 0 | 0 | 8.8446e-05 | -0.050467 | 0.052286 | 0.00064127 | 0 | 0.00036255 | 0 | 0 | 0 | 4.2915e-05 | -0.20467 | 2421.8768 | 79.2893 | 0 | 8.6112 | 0 | 0 | 0 | 2.0351 | -516.255 | 2406.151 | 79.2893 | 0 | 8.5178 | 0 | 0 | 0 | 2.0278 | -472.4519 | 15.7258 | 0 | 0 | 0.093422 | 0 | 0 | 0 | 0.0072946 | -43.8031 | 2279.1584 | 79.2893 | 0 | 7.9983 | 0 | 0 | 0 | 1.988 | -502.986
Heat Pump | Mini-Split Outdoor - Ducted | 15.5 | SEER | 12 | kBtu | Electric | 1 unit | 2.799e-06 | 2.5521e-10 | 0 | 1.2886e-07 | 0 | 0 | 0 | 2.0019e-08 | -5.6154e-07 | 180.5436 | 6.691 | 0 | 51.6961 | 0 | 0 | 0 | 499.4524 | -55.2593 | 8.4167 | 1.0938 | 0 | 0.060744 | 0 | 0 | 0 | 0.022561 | -7.3372 | 0.97497 | 0.039952 | 0 | 0.0039352 | 0 | 0 | 0 | 0.00078532 | -0.39775 | 0.082502 | 0.0022267 | 0 | 0.00065334 | 0 | 0 | 0 | 9.599e-05 | -0.054772 | 0.056745 | 0.00069597 | 0 | 0.00037274 | 0 | 0 | 0 | 4.6575e-05 | -0.22212 | 2628.4615 | 86.0526 | 0 | 8.8082 | 0 | 0 | 0 | 2.2087 | -560.2912 | 2611.3943 | 86.0526 | 0 | 8.7077 | 0 | 0 | 0 | 2.2007 | -512.7518 | 17.0672 | 0 | 0 | 0.10047 | 0 | 0 | 0 | 0.0079168 | -47.5394 | 2473.5693 | 86.0526 | 0 | 8.1494 | 0 | 0 | 0 | 2.1575 | -545.8904
Heat Pump | Mini-Split Outdoor - Ducted | 15.5 | SEER | 15 | kBtu | Electric | 1 unit | 3.019e-06 | 2.7526e-10 | 0 | 1.3187e-07 | 0 | 0 | 0 | 2.1592e-08 | -6.0567e-07 | 194.7335 | 7.2169 | 0 | 55.723 | 0 | 0 | 0 | 538.707 | -59.6025 | 9.0782 | 1.1798 | 0 | 0.061365 | 0 | 0 | 0 | 0.024334 | -7.9138 | 1.0516 | 0.043092 | 0 | 0.0040937 | 0 | 0 | 0 | 0.00084704 | -0.42901 | 0.088986 | 0.0024017 | 0 | 0.00068393 | 0 | 0 | 0 | 0.00010353 | -0.059076 | 0.061205 | 0.00075067 | 0 | 0.00038294 | 0 | 0 | 0 | 5.0236e-05 | -0.23958 | 2835.0463 | 92.8159 | 0 | 9.0051 | 0 | 0 | 0 | 2.3822 | -604.3275 | 2816.6377 | 92.8159 | 0 | 8.8976 | 0 | 0 | 0 | 2.3737 | -553.0517 | 18.4086 | 0 | 0 | 0.10752 | 0 | 0 | 0 | 0.008539 | -51.2758 | 2667.9803 | 92.8159 | 0 | 8.3006 | 0 | 0 | 0 | 2.3271 | -588.7948

## HVAC-Ventilation
|  |  |  | Ozone Depletion | [8 empty] | Global Warming | [8 empty] | Smog | [8 empty] | Acidification | [8 empty] | Eutrophication | [8 empty] | Respiratory Effects | [8 empty] | Primary Energy Demand | [8 empty] | Non-renewable Energy | [8 empty] | Renewable Energy | [8 empty] | Fossil Fuel energy
HVAC Ventilation | Type | Detail | Unit | A1-A3 | A4 | A5 | B1-B3 | B4 | B6 | B7 | C1-C4 | D | A1-A3 | A4 | A5 | B1-B3 | B4 | B6 | B7 | C1-C4 | D | A1-A3 | A4 | A5 | B1-B3 | B4 | B6 | B7 | C1-C4 | D | A1-A3 | A4 | A5 | B1-B3 | B4 | B6 | B7 | C1-C4 | D | A1-A3 | A4 | A5 | B1-B3 | B4 | B6 | B7 | C1-C4 | D | A1-A3 | A4 | A5 | B1-B3 | B4 | B6 | B7 | C1-C4 | D | A1-A3 | A4 | A5 | B1-B3 | B4 | B6 | B7 | C1-C4 | D | A1-A3 | A4 | A5 | B1-B3 | B4 | B6 | B7 | C1-C4 | D | A1-A3 | A4 | A5 | B1-B3 | B4 | B6 | B7 | C1-C4 | D | A1-A3 | A4 | A5 | B1-B3 | B4 | B6 | B7 | C1-C4 | D
Ventilation | HRV | Whole House | unit | 5.0422e-06 | 1.1458e-10 | 0 | 0 | 0 | 0 | 0 | 2.2422e-08 | -4.1427e-07 | 99.9257 | 3.004 | 0 | 0 | 0 | 0 | 0 | 0.13705 | -22.3709 | 4.8512 | 0.49109 | 0 | 0 | 0 | 0 | 0 | 0.025269 | -1.2993 | 0.46462 | 0.017937 | 0 | 0 | 0 | 0 | 0 | 0.00087958 | -0.10632 | 0.13279 | 0.0009997 | 0 | 0 | 0 | 0 | 0 | 0.00010751 | -0.050023 | 0.047742 | 0.00031246 | 0 | 0 | 0 | 0 | 0 | 5.2166e-05 | -0.041501 | 1605.7657 | 38.6344 | 0 | 0 | 0 | 0 | 0 | 2.4738 | -229.5498 | 1544.2263 | 38.6344 | 0 | 0 | 0 | 0 | 0 | 2.4649 | -194.0755 | 61.5393 | 0 | 0 | 0 | 0 | 0 | 0 | 0.0088671 | -35.4743 | 1455.219 | 38.6344 | 0 | 0 | 0 | 0 | 0 | 2.4165 | -208.3662
Ventilation | ERV | Whole House | unit | 8.5864e-06 | 1.3147e-10 | 0 | 0 | 0 | 0 | 0 | 3.5723e-08 | -3.9072e-07 | 122.047 | 3.4468 | 0 | 0 | 0 | 0 | 0 | 0.21835 | -21.0351 | 5.8915 | 0.56348 | 0 | 0 | 0 | 0 | 0 | 0.040259 | -1.2232 | 0.6102 | 0.020581 | 0 | 0 | 0 | 0 | 0 | 0.0014014 | -0.1001 | 0.14585 | 0.0011471 | 0 | 0 | 0 | 0 | 0 | 0.00017129 | -0.047177 | 0.054733 | 0.00035852 | 0 | 0 | 0 | 0 | 0 | 8.311e-05 | -0.039115 | 2163.9221 | 44.3291 | 0 | 0 | 0 | 0 | 0 | 3.9412 | -215.9627 | 2097.9087 | 44.3291 | 0 | 0 | 0 | 0 | 0 | 3.9271 | -182.5049 | 66.0134 | 0 | 0 | 0 | 0 | 0 | 0 | 0.014127 | -33.4578 | 1986.4987 | 44.3291 | 0 | 0 | 0 | 0 | 0 | 3.85 | -195.8976
Ventilation | No Recovery | Balanced | unit
Ventilation | No Recovery | Supply Only | unit
Ventilation | No Recovery | Exhaust Only | unit

## HVAC-Dehumidification
|  |  |  | Ozone Depletion | [8 empty] | Global Warming | [8 empty] | Smog | [8 empty] | Acidification | [8 empty] | Eutrophication | [8 empty] | Respiratory Effects | [8 empty] | Primary Energy Demand | [8 empty] | Non-renewable Energy | [8 empty] | Renewable Energy | [8 empty] | Fossil Fuel energy
HVAC Moisture Control | Type | Detail | Unit | A1-A3 | A4 | A5 | B1-B3 | B4 | B6 | B7 | C1-C4 | D | A1-A3 | A4 | A5 | B1-B3 | B4 | B6 | B7 | C1-C4 | D | A1-A3 | A4 | A5 | B1-B3 | B4 | B6 | B7 | C1-C4 | D | A1-A3 | A4 | A5 | B1-B3 | B4 | B6 | B7 | C1-C4 | D | A1-A3 | A4 | A5 | B1-B3 | B4 | B6 | B7 | C1-C4 | D | A1-A3 | A4 | A5 | B1-B3 | B4 | B6 | B7 | C1-C4 | D | A1-A3 | A4 | A5 | B1-B3 | B4 | B6 | B7 | C1-C4 | D | A1-A3 | A4 | A5 | B1-B3 | B4 | B6 | B7 | C1-C4 | D | A1-A3 | A4 | A5 | B1-B3 | B4 | B6 | B7 | C1-C4 | D | A1-A3 | A4 | A5 | B1-B3 | B4 | B6 | B7 | C1-C4 | D
Dehumidifier | Ducted | 70 pints/day | per unit | 4.2492e-06 | 1.2345e-10 | 0 | 0 | 0 | 0 | 0 | 9.2327e-09 | -3.7511e-07 | 113.158 | 3.2367 | 0 | 0 | 0 | 0 | 0 | 254.8149 | -26.4794 | 5.694 | 0.52914 | 0 | 0 | 0 | 0 | 0 | 0.010405 | -2.9369 | 0.51404 | 0.019327 | 0 | 0 | 0 | 0 | 0 | 0.00036219 | -0.17404 | 0.13621 | 0.0010771 | 0 | 0 | 0 | 0 | 0 | 4.427e-05 | -0.040974 | 0.048074 | 0.00033667 | 0 | 0 | 0 | 0 | 0 | 2.148e-05 | -0.090999 | 1610.5207 | 41.6276 | 0 | 0 | 0 | 0 | 0 | 1.0186 | -273.2608 | 1557.2221 | 41.6276 | 0 | 0 | 0 | 0 | 0 | 1.015 | -241.3173 | 53.2986 | 0 | 0 | 0 | 0 | 0 | 0 | 0.0036512 | -31.9436 | 1423.5645 | 41.6276 | 0 | 0 | 0 | 0 | 0 | 0.99506 | -256.1225
Dehumidifier | Ducted | 90 pints/day | per unit | 5.7973e-06 | 1.6843e-10 | 0 | 0 | 0 | 0 | 0 | 1.2596e-08 | -5.1177e-07 | 154.3823 | 4.4159 | 0 | 0 | 0 | 0 | 0 | 347.6457 | -36.1261 | 7.7684 | 0.7219 | 0 | 0 | 0 | 0 | 0 | 0.014196 | -4.0069 | 0.70131 | 0.026368 | 0 | 0 | 0 | 0 | 0 | 0.00049414 | -0.23745 | 0.18583 | 0.0014696 | 0 | 0 | 0 | 0 | 0 | 6.0398e-05 | -0.055902 | 0.065588 | 0.00045932 | 0 | 0 | 0 | 0 | 0 | 2.9306e-05 | -0.12415 | 2197.2442 | 56.7928 | 0 | 0 | 0 | 0 | 0 | 1.3897 | -372.8116 | 2124.5286 | 56.7928 | 0 | 0 | 0 | 0 | 0 | 1.3847 | -329.2308 | 72.7156 | 0 | 0 | 0 | 0 | 0 | 0 | 0.0049814 | -43.5808 | 1942.1786 | 56.7928 | 0 | 0 | 0 | 0 | 0 | 1.3576 | -349.4296
Dehumidifier | Ducted | 110 pints/day | per unit | 6.6183e-06 | 1.9228e-10 | 0 | 0 | 0 | 0 | 0 | 1.438e-08 | -5.8425e-07 | 176.2462 | 5.0413 | 0 | 0 | 0 | 0 | 0 | 396.8799 | -41.2423 | 8.8686 | 0.82414 | 0 | 0 | 0 | 0 | 0 | 0.016206 | -4.5743 | 0.80063 | 0.030102 | 0 | 0 | 0 | 0 | 0 | 0.00056412 | -0.27107 | 0.21215 | 0.0016777 | 0 | 0 | 0 | 0 | 0 | 6.8952e-05 | -0.063819 | 0.074877 | 0.00052437 | 0 | 0 | 0 | 0 | 0 | 3.3456e-05 | -0.14173 | 2508.4215 | 64.8359 | 0 | 0 | 0 | 0 | 0 | 1.5865 | -425.6098 | 2425.4078 | 64.8359 | 0 | 0 | 0 | 0 | 0 | 1.5808 | -375.857 | 83.0137 | 0 | 0 | 0 | 0 | 0 | 0 | 0.0056869 | -49.7528 | 2217.2331 | 64.8359 | 0 | 0 | 0 | 0 | 0 | 1.5498 | -398.9164
Dehumidifier | Ducted | 150 pints/day | per unit | 8.9873e-06 | 2.6111e-10 | 0 | 0 | 0 | 0 | 0 | 1.9528e-08 | -7.9338e-07 | 239.3343 | 6.8459 | 0 | 0 | 0 | 0 | 0 | 538.9449 | -56.0052 | 12.0431 | 1.1191 | 0 | 0 | 0 | 0 | 0 | 0.022008 | -6.2117 | 1.0872 | 0.040877 | 0 | 0 | 0 | 0 | 0 | 0.00076605 | -0.36811 | 0.28809 | 0.0022782 | 0 | 0 | 0 | 0 | 0 | 9.3634e-05 | -0.086663 | 0.10168 | 0.00071207 | 0 | 0 | 0 | 0 | 0 | 4.5432e-05 | -0.19247 | 3406.3225 | 88.0442 | 0 | 0 | 0 | 0 | 0 | 2.1544 | -577.9587 | 3293.5936 | 88.0442 | 0 | 0 | 0 | 0 | 0 | 2.1467 | -510.3967 | 112.7289 | 0 | 0 | 0 | 0 | 0 | 0 | 0.0077225 | -67.562 | 3010.9018 | 88.0442 | 0 | 0 | 0 | 0 | 0 | 2.1046 | -541.7103
Dehumidifier | Standalone | 25 pints/day | per unit | 1.5841e-06 | 4.5522e-11 | 0 | 0 | 0 | 0 | 0 | 3.4044e-09 | -1.3832e-07 | 42.1839 | 1.1935 | 0 | 0 | 0 | 0 | 0 | 93.9583 | -9.7638 | 2.1227 | 0.19511 | 0 | 0 | 0 | 0 | 0 | 0.0038367 | -1.0829 | 0.19163 | 0.0071264 | 0 | 0 | 0 | 0 | 0 | 0.00013355 | -0.064175 | 0.050777 | 0.00039718 | 0 | 0 | 0 | 0 | 0 | 1.6324e-05 | -0.015109 | 0.017922 | 0.00012414 | 0 | 0 | 0 | 0 | 0 | 7.9205e-06 | -0.033554 | 600.3821 | 15.3494 | 0 | 0 | 0 | 0 | 0 | 0.3756 | -100.7599 | 580.5131 | 15.3494 | 0 | 0 | 0 | 0 | 0 | 0.37425 | -88.9813 | 19.8691 | 0 | 0 | 0 | 0 | 0 | 0 | 0.0013463 | -11.7786 | 530.6872 | 15.3494 | 0 | 0 | 0 | 0 | 0 | 0.36691 | -94.4404
Dehumidifier | Standalone | 30 pints/day | per unit | 1.8802e-06 | 5.4626e-11 | 0 | 0 | 0 | 0 | 0 | 4.0853e-09 | -1.6598e-07 | 50.0699 | 1.4322 | 0 | 0 | 0 | 0 | 0 | 112.75 | -11.7166 | 2.5195 | 0.23413 | 0 | 0 | 0 | 0 | 0 | 0.0046041 | -1.2995 | 0.22745 | 0.0085517 | 0 | 0 | 0 | 0 | 0 | 0.00016026 | -0.07701 | 0.06027 | 0.00047661 | 0 | 0 | 0 | 0 | 0 | 1.9589e-05 | -0.01813 | 0.021272 | 0.00014897 | 0 | 0 | 0 | 0 | 0 | 9.5046e-06 | -0.040265 | 712.6198 | 18.4193 | 0 | 0 | 0 | 0 | 0 | 0.45072 | -120.9119 | 689.0363 | 18.4193 | 0 | 0 | 0 | 0 | 0 | 0.4491 | -106.7776 | 23.5834 | 0 | 0 | 0 | 0 | 0 | 0 | 0.0016156 | -14.1343 | 629.8958 | 18.4193 | 0 | 0 | 0 | 0 | 0 | 0.44029 | -113.3285
Dehumidifier | Standalone | 45 pints/day | per unit | 2.7686e-06 | 8.0437e-11 | 0 | 0 | 0 | 0 | 0 | 6.0156e-09 | -2.444e-07 | 73.728 | 2.1089 | 0 | 0 | 0 | 0 | 0 | 166.0243 | -17.2526 | 3.7099 | 0.34476 | 0 | 0 | 0 | 0 | 0 | 0.0067795 | -1.9135 | 0.33492 | 0.012592 | 0 | 0 | 0 | 0 | 0 | 0.00023598 | -0.1134 | 0.088747 | 0.00070181 | 0 | 0 | 0 | 0 | 0 | 2.8844e-05 | -0.026697 | 0.031323 | 0.00021936 | 0 | 0 | 0 | 0 | 0 | 1.3996e-05 | -0.059291 | 1049.3326 | 27.1224 | 0 | 0 | 0 | 0 | 0 | 0.66368 | -178.0427 | 1014.606 | 27.1224 | 0 | 0 | 0 | 0 | 0 | 0.66131 | -157.2299 | 34.7266 | 0 | 0 | 0 | 0 | 0 | 0 | 0.0023789 | -20.8128 | 927.5215 | 27.1224 | 0 | 0 | 0 | 0 | 0 | 0.64833 | -166.8762
Dehumidifier | Standalone | 65 pints/day | per unit | 3.9531e-06 | 1.1485e-10 | 0 | 0 | 0 | 0 | 0 | 8.5893e-09 | -3.4897e-07 | 105.272 | 3.0112 | 0 | 0 | 0 | 0 | 0 | 237.0568 | -24.6341 | 5.2972 | 0.49226 | 0 | 0 | 0 | 0 | 0 | 0.0096801 | -2.7322 | 0.47822 | 0.01798 | 0 | 0 | 0 | 0 | 0 | 0.00033695 | -0.16191 | 0.12672 | 0.0010021 | 0 | 0 | 0 | 0 | 0 | 4.1185e-05 | -0.038119 | 0.044724 | 0.00031321 | 0 | 0 | 0 | 0 | 0 | 1.9983e-05 | -0.084658 | 1498.2831 | 38.7265 | 0 | 0 | 0 | 0 | 0 | 0.94764 | -254.2172 | 1448.6989 | 38.7265 | 0 | 0 | 0 | 0 | 0 | 0.94424 | -224.4998 | 49.5842 | 0 | 0 | 0 | 0 | 0 | 0 | 0.0033968 | -29.7174 | 1324.3559 | 38.7265 | 0 | 0 | 0 | 0 | 0 | 0.92571 | -238.2732

## HVAC-Duct
|  |  |  | Ozone Depletion | [8 empty] | Global Warming | [8 empty] | Smog | [8 empty] | Acidification | [8 empty] | Eutrophication | [8 empty] | Respiratory Effects | [8 empty] | Primary Energy Demand | [8 empty] | Non-renewable Energy | [8 empty] | Renewable Energy | [8 empty] | Fossil Fuel energy
Ducts | Type | Detail | Unit | A1-A3 | A4 | A5 | B1-B3 | B4 | B6 | B7 | C1-C4 | D | A1-A3 | A4 | A5 | B1-B3 | B4 | B6 | B7 | C1-C4 | D | A1-A3 | A4 | A5 | B1-B3 | B4 | B6 | B7 | C1-C4 | D | A1-A3 | A4 | A5 | B1-B3 | B4 | B6 | B7 | C1-C4 | D | A1-A3 | A4 | A5 | B1-B3 | B4 | B6 | B7 | C1-C4 | D | A1-A3 | A4 | A5 | B1-B3 | B4 | B6 | B7 | C1-C4 | D | A1-A3 | A4 | A5 | B1-B3 | B4 | B6 | B7 | C1-C4 | D | A1-A3 | A4 | A5 | B1-B3 | B4 | B6 | B7 | C1-C4 | D | A1-A3 | A4 | A5 | B1-B3 | B4 | B6 | B7 | C1-C4 | D | A1-A3 | A4 | A5 | B1-B3 | B4 | B6 | B7 | C1-C4 | D
Ductwork | Typical (Rectangular) | 1-story home | ft2 CFA | 1.6428e-09 | 2.646e-13 | 0 | 0 | 0 | 0 | 0 | 0 | 1.6043e-12 | 0.304 | 0.0069372 | 0 | 0 | 0 | 0 | 0 | 0 | -0.096167 | 0.013035 | 0.0011341 | 0 | 0 | 0 | 0 | 0 | 0 | -0.0020935 | 0.00081434 | 4.1422e-05 | 0 | 0 | 0 | 0 | 0 | 0 | -0.00021705 | 0.000124 | 2.3086e-06 | 0 | 0 | 0 | 0 | 0 | 0 | -5.5404e-06 | 4.7739e-05 | 7.2157e-07 | 0 | 0 | 0 | 0 | 0 | 0 | -8.0578e-06 | 3.2982 | 0.089218 | 0 | 0 | 0 | 0 | 0 | 0 | -0.78978 | 3.2827 | 0.089218 | 0 | 0 | 0 | 0 | 0 | 0 | -0.7898 | 0.01553 | 0 | 0 | 0 | 0 | 0 | 0 | 0 | 2.6094e-05 | 3.1607 | 0.089218 | 0 | 0 | 0 | 0 | 0 | 0 | -0.92585
Ductwork | Typical (Rectangular) | 2-story home | ft2 CFA | 1.2189e-09 | 1.9631e-13 | 0 | 0 | 0 | 0 | 0 | 0 | 1.1903e-12 | 0.22555 | 0.0051469 | 0 | 0 | 0 | 0 | 0 | 0 | -0.07135 | 0.0096712 | 0.00084141 | 0 | 0 | 0 | 0 | 0 | 0 | -0.0015532 | 0.00060419 | 3.0733e-05 | 0 | 0 | 0 | 0 | 0 | 0 | -0.00016104 | 9.1997e-05 | 1.7128e-06 | 0 | 0 | 0 | 0 | 0 | 0 | -4.1106e-06 | 3.5419e-05 | 5.3536e-07 | 0 | 0 | 0 | 0 | 0 | 0 | -5.9783e-06 | 2.447 | 0.066194 | 0 | 0 | 0 | 0 | 0 | 0 | -0.58596 | 2.4355 | 0.066194 | 0 | 0 | 0 | 0 | 0 | 0 | -0.58598 | 0.011522 | 0 | 0 | 0 | 0 | 0 | 0 | 0 | 1.936e-05 | 2.345 | 0.066194 | 0 | 0 | 0 | 0 | 0 | 0 | -0.68692
Ductwork | Mini-Split |  | per linear ft
Ductwork | Typical (Rectangular) |  | per linear ft
Ductwork | Small Duct High Velocity | Branch | per linear ft
Ductwork | Small Duct High Velocity | Main | per linear ft
Piping | Insulation | R-2 Copper Wrap | linear ft
Piping | Insulation | R-5 Copper Wrap | linear ft
Piping | Pipe | Copper Pipe | linear ft
Comes from DHW distribution

## HVAC-Duct Insulation
|  |  |  | Ozone Depletion | [8 empty] | Global Warming | [8 empty] | Smog | [8 empty] | Acidification | [8 empty] | Eutrophication | [8 empty] | Respiratory Effects | [8 empty] | Primary Energy Demand | [8 empty] | Non-renewable Energy | [8 empty] | Renewable Energy | [8 empty] | Fossil Fuel energy
Duct Insulation | Type | Detail | Unit | A1-A3 | A4 | A5 | B1-B3 | B4 | B6 | B7 | C1-C4 | D | A1-A3 | A4 | A5 | B1-B3 | B4 | B6 | B7 | C1-C4 | D | A1-A3 | A4 | A5 | B1-B3 | B4 | B6 | B7 | C1-C4 | D | A1-A3 | A4 | A5 | B1-B3 | B4 | B6 | B7 | C1-C4 | D | A1-A3 | A4 | A5 | B1-B3 | B4 | B6 | B7 | C1-C4 | D | A1-A3 | A4 | A5 | B1-B3 | B4 | B6 | B7 | C1-C4 | D | A1-A3 | A4 | A5 | B1-B3 | B4 | B6 | B7 | C1-C4 | D | A1-A3 | A4 | A5 | B1-B3 | B4 | B6 | B7 | C1-C4 | D | A1-A3 | A4 | A5 | B1-B3 | B4 | B6 | B7 | C1-C4 | D | A1-A3 | A4 | A5 | B1-B3 | B4 | B6 | B7 | C1-C4 | D
Typical (Rectangular) | 1-story | R-4 | ft2 CFA | 1.613e-09 | 1.4191e-13 | 0 | 0 | 0 | 0 | 0 | 8.8855e-11 | 0 | 0.051958 | 0.0037207 | 0 | 0 | 0 | 0 | 0 | 0.0005431 | 0 | 0.0027903 | 0.00060825 | 0 | 0 | 0 | 0 | 0 | 0.00010014 | 0 | 0.00034415 | 2.2217e-05 | 0 | 0 | 0 | 0 | 0 | 3.4857e-06 | 0 | 0.00015572 | 1.2382e-06 | 0 | 0 | 0 | 0 | 0 | 4.2605e-07 | 0 | 0.00010966 | 3.8701e-07 | 0 | 0 | 0 | 0 | 0 | 2.0673e-07 | 0 | 0.74854 | 0.047852 | 0 | 0 | 0 | 0 | 0 | 0.0098032 | 0 | 0.69167 | 0.047852 | 0 | 0 | 0 | 0 | 0 | 0.009768 | 0 | 0.056869 | 0 | 0 | 0 | 0 | 0 | 0 | 3.5139e-05 | 0 | 0.64239 | 0.047852 | 0 | 0 | 0 | 0 | 0 | 0.0095763 | 0
Typical (Rectangular) | 2-story | R-4 | ft2 CFA | 1.192e-09 | 1.9631e-13 | 0 | 0 | 0 | 0 | 0 | 6.5818e-11 | 0 | 0.038206 | 0.0051469 | 0 | 0 | 0 | 0 | 0 | 0.0004023 | 0 | 0.0020508 | 0.00084141 | 0 | 0 | 0 | 0 | 0 | 7.4177e-05 | 0 | 0.00025288 | 3.0733e-05 | 0 | 0 | 0 | 0 | 0 | 2.582e-06 | 0 | 0.00011557 | 1.7128e-06 | 0 | 0 | 0 | 0 | 0 | 3.156e-07 | 0 | 8.0488e-05 | 5.3536e-07 | 0 | 0 | 0 | 0 | 0 | 1.5313e-07 | 0 | 0.54999 | 0.066194 | 0 | 0 | 0 | 0 | 0 | 0.0072616 | 0 | 0.50696 | 0.066194 | 0 | 0 | 0 | 0 | 0 | 0.0072356 | 0 | 0.043037 | 0 | 0 | 0 | 0 | 0 | 0 | 2.6029e-05 | 0 | 0.47099 | 0.066194 | 0 | 0 | 0 | 0 | 0 | 0.0070936 | 0
Typical (Rectangular) | 1-story | R-6 | ft2 CFA | 2.1349e-09 | 1.4191e-13 | 0 | 0 | 0 | 0 | 0 | 1.2954e-10 | 0 | 0.071175 | 0.0037207 | 0 | 0 | 0 | 0 | 0 | 0.00079177 | 0 | 0.0038718 | 0.00060825 | 0 | 0 | 0 | 0 | 0 | 0.00014599 | 0 | 0.00047321 | 2.2217e-05 | 0 | 0 | 0 | 0 | 0 | 5.0816e-06 | 0 | 0.00020102 | 1.2382e-06 | 0 | 0 | 0 | 0 | 0 | 6.2112e-07 | 0 | 0.00015104 | 3.8701e-07 | 0 | 0 | 0 | 0 | 0 | 3.0138e-07 | 0 | 1.0294 | 0.047852 | 0 | 0 | 0 | 0 | 0 | 0.014292 | 0 | 0.96496 | 0.047852 | 0 | 0 | 0 | 0 | 0 | 0.01424 | 0 | 0.064452 | 0 | 0 | 0 | 0 | 0 | 0 | 5.1227e-05 | 0 | 0.89489 | 0.047852 | 0 | 0 | 0 | 0 | 0 | 0.013961 | 0
Typical (Rectangular) | 2-story | R-6 | ft2 CFA | 1.6021e-09 | 1.0584e-13 | 0 | 0 | 0 | 0 | 0 | 1.1513e-10 | 0 | 0.053257 | 0.0027749 | 0 | 0 | 0 | 0 | 0 | 0.00070368 | 0 | 0.0028927 | 0.00045363 | 0 | 0 | 0 | 0 | 0 | 0.00012975 | 0 | 0.00035399 | 1.6569e-05 | 0 | 0 | 0 | 0 | 0 | 4.5162e-06 | 0 | 0.00015114 | 9.2344e-07 | 0 | 0 | 0 | 0 | 0 | 5.5202e-07 | 0 | 0.000113 | 2.8863e-07 | 0 | 0 | 0 | 0 | 0 | 2.6785e-07 | 0 | 0.77006 | 0.035687 | 0 | 0 | 0 | 0 | 0 | 0.012702 | 0 | 0.72106 | 0.035687 | 0 | 0 | 0 | 0 | 0 | 0.012656 | 0 | 0.048995 | 0 | 0 | 0 | 0 | 0 | 0 | 4.5528e-05 | 0 | 0.66876 | 0.035687 | 0 | 0 | 0 | 0 | 0 | 0.012408 | 0
Typical (Rectangular) | 1-story | R-8 | ft2 CFA | 2.6567e-09 | 1.4191e-13 | 0 | 0 | 0 | 0 | 0 | 1.7022e-10 | 0 | 0.090392 | 0.0037207 | 0 | 0 | 0 | 0 | 0 | 0.0010404 | 0 | 0.0049533 | 0.00060825 | 0 | 0 | 0 | 0 | 0 | 0.00019184 | 0 | 0.00060228 | 2.2217e-05 | 0 | 0 | 0 | 0 | 0 | 6.6775e-06 | 0 | 0.00024631 | 1.2382e-06 | 0 | 0 | 0 | 0 | 0 | 8.1619e-07 | 0 | 0.00019243 | 3.8701e-07 | 0 | 0 | 0 | 0 | 0 | 3.9603e-07 | 0 | 1.3103 | 0.047852 | 0 | 0 | 0 | 0 | 0 | 0.01878 | 0 | 1.2382 | 0.047852 | 0 | 0 | 0 | 0 | 0 | 0.018713 | 0 | 0.072034 | 0 | 0 | 0 | 0 | 0 | 0 | 6.7316e-05 | 0 | 1.1474 | 0.047852 | 0 | 0 | 0 | 0 | 0 | 0.018345 | 0
Typical (Rectangular) | 2-story | R-8 | ft2 CFA | 1.9748e-09 | 1.0584e-13 | 0 | 0 | 0 | 0 | 0 | 1.513e-10 | 0 | 0.067012 | 0.0027749 | 0 | 0 | 0 | 0 | 0 | 0.00092477 | 0 | 0.0036698 | 0.00045363 | 0 | 0 | 0 | 0 | 0 | 0.00017051 | 0 | 0.00044635 | 1.6569e-05 | 0 | 0 | 0 | 0 | 0 | 5.9352e-06 | 0 | 0.0001835 | 9.2344e-07 | 0 | 0 | 0 | 0 | 0 | 7.2546e-07 | 0 | 0.00014256 | 2.8863e-07 | 0 | 0 | 0 | 0 | 0 | 3.52e-07 | 0 | 0.97104 | 0.035687 | 0 | 0 | 0 | 0 | 0 | 0.016692 | 0 | 0.91663 | 0.035687 | 0 | 0 | 0 | 0 | 0 | 0.016632 | 0 | 0.054411 | 0 | 0 | 0 | 0 | 0 | 0 | 5.9833e-05 | 0 | 0.84949 | 0.035687 | 0 | 0 | 0 | 0 | 0 | 0.016306 | 0
| Duct Wrap | R-4 | per linear ft
| Duct Wrap | R-6 | per linear ft
| Duct Wrap | R-8 | per linear ft

## HVAC-Duct Leakage
|  |  |  | Ozone Depletion | [8 empty] | Global Warming | [8 empty] | Smog | [8 empty] | Acidification | [8 empty] | Eutrophication | [8 empty] | Respiratory Effects | [8 empty] | Primary Energy Demand | [8 empty] | Non-renewable Energy | [8 empty] | Renewable Energy | [8 empty] | Fossil Fuel energy
Duct Leakage | Type | Detail | Unit | A1-A3 | A4 | A5 | B1-B3 | B4 | B6 | B7 | C1-C4 | D | A1-A3 | A4 | A5 | B1-B3 | B4 | B6 | B7 | C1-C4 | D | A1-A3 | A4 | A5 | B1-B3 | B4 | B6 | B7 | C1-C4 | D | A1-A3 | A4 | A5 | B1-B3 | B4 | B6 | B7 | C1-C4 | D | A1-A3 | A4 | A5 | B1-B3 | B4 | B6 | B7 | C1-C4 | D | A1-A3 | A4 | A5 | B1-B3 | B4 | B6 | B7 | C1-C4 | D | A1-A3 | A4 | A5 | B1-B3 | B4 | B6 | B7 | C1-C4 | D | A1-A3 | A4 | A5 | B1-B3 | B4 | B6 | B7 | C1-C4 | D | A1-A3 | A4 | A5 | B1-B3 | B4 | B6 | B7 | C1-C4 | D | A1-A3 | A4 | A5 | B1-B3 | B4 | B6 | B7 | C1-C4 | D
Duct Leakage | Percent | 10% Leakage | per linear ft | 0 | 0 | 0 | 0 | 0 | 0 | 0 | 0 | 0 | 0 | 0 | 0 | 0 | 0 | 0 | 0 | 0 | 0 | 0 | 0 | 0 | 0 | 0 | 0 | 0 | 0 | 0 | 0 | 0 | 0 | 0 | 0 | 0 | 0 | 0 | 0 | 0 | 0 | 0 | 0 | 0 | 0 | 0 | 0 | 0 | 0 | 0 | 0 | 0 | 0 | 0 | 0 | 0 | 0 | 0 | 0 | 0 | 0 | 0 | 0 | 0 | 0 | 0 | 0 | 0 | 0 | 0 | 0 | 0 | 0 | 0 | 0 | 0 | 0 | 0 | 0 | 0 | 0 | 0 | 0 | 0 | 0 | 0 | 0 | 0 | 0 | 0 | 0 | 0 | 0
Duct Leakage | Percent | 15% Leakage | per linear ft | 0 | 0 | 0 | 0 | 0 | 0 | 0 | 0 | 0 | 0 | 0 | 0 | 0 | 0 | 0 | 0 | 0 | 0 | 0 | 0 | 0 | 0 | 0 | 0 | 0 | 0 | 0 | 0 | 0 | 0 | 0 | 0 | 0 | 0 | 0 | 0 | 0 | 0 | 0 | 0 | 0 | 0 | 0 | 0 | 0 | 0 | 0 | 0 | 0 | 0 | 0 | 0 | 0 | 0 | 0 | 0 | 0 | 0 | 0 | 0 | 0 | 0 | 0 | 0 | 0 | 0 | 0 | 0 | 0 | 0 | 0 | 0 | 0 | 0 | 0 | 0 | 0 | 0 | 0 | 0 | 0 | 0 | 0 | 0 | 0 | 0 | 0 | 0 | 0 | 0
Duct Leakage | Percent | 20% Leakage | per linear ft | 0 | 0 | 0 | 0 | 0 | 0 | 0 | 0 | 0 | 0 | 0 | 0 | 0 | 0 | 0 | 0 | 0 | 0 | 0 | 0 | 0 | 0 | 0 | 0 | 0 | 0 | 0 | 0 | 0 | 0 | 0 | 0 | 0 | 0 | 0 | 0 | 0 | 0 | 0 | 0 | 0 | 0 | 0 | 0 | 0 | 0 | 0 | 0 | 0 | 0 | 0 | 0 | 0 | 0 | 0 | 0 | 0 | 0 | 0 | 0 | 0 | 0 | 0 | 0 | 0 | 0 | 0 | 0 | 0 | 0 | 0 | 0 | 0 | 0 | 0 | 0 | 0 | 0 | 0 | 0 | 0 | 0 | 0 | 0 | 0 | 0 | 0 | 0 | 0 | 0
Duct Leakage | Percent | 30% Leakage | per linear ft | 0 | 0 | 0 | 0 | 0 | 0 | 0 | 0 | 0 | 0 | 0 | 0 | 0 | 0 | 0 | 0 | 0 | 0 | 0 | 0 | 0 | 0 | 0 | 0 | 0 | 0 | 0 | 0 | 0 | 0 | 0 | 0 | 0 | 0 | 0 | 0 | 0 | 0 | 0 | 0 | 0 | 0 | 0 | 0 | 0 | 0 | 0 | 0 | 0 | 0 | 0 | 0 | 0 | 0 | 0 | 0 | 0 | 0 | 0 | 0 | 0 | 0 | 0 | 0 | 0 | 0 | 0 | 0 | 0 | 0 | 0 | 0 | 0 | 0 | 0 | 0 | 0 | 0 | 0 | 0 | 0 | 0 | 0 | 0 | 0 | 0 | 0 | 0 | 0 | 0
Duct Leakage | CFM | 4 CFM25 per 100ft2 | per linear ft | 0 | 0 | 0 | 0 | 0 | 0 | 0 | 0 | 0 | 0 | 0 | 0 | 0 | 0 | 0 | 0 | 0 | 0 | 0 | 0 | 0 | 0 | 0 | 0 | 0 | 0 | 0 | 0 | 0 | 0 | 0 | 0 | 0 | 0 | 0 | 0 | 0 | 0 | 0 | 0 | 0 | 0 | 0 | 0 | 0 | 0 | 0 | 0 | 0 | 0 | 0 | 0 | 0 | 0 | 0 | 0 | 0 | 0 | 0 | 0 | 0 | 0 | 0 | 0 | 0 | 0 | 0 | 0 | 0 | 0 | 0 | 0 | 0 | 0 | 0 | 0 | 0 | 0 | 0 | 0 | 0 | 0 | 0 | 0 | 0 | 0 | 0 | 0 | 0 | 0
Duct Leakage | Percent | 7.5% Leakage | per linear ft | 0 | 0 | 0 | 0 | 0 | 0 | 0 | 0 | 0 | 0 | 0 | 0 | 0 | 0 | 0 | 0 | 0 | 0 | 0 | 0 | 0 | 0 | 0 | 0 | 0 | 0 | 0 | 0 | 0 | 0 | 0 | 0 | 0 | 0 | 0 | 0 | 0 | 0 | 0 | 0 | 0 | 0 | 0 | 0 | 0 | 0 | 0 | 0 | 0 | 0 | 0 | 0 | 0 | 0 | 0 | 0 | 0 | 0 | 0 | 0 | 0 | 0 | 0 | 0 | 0 | 0 | 0 | 0 | 0 | 0 | 0 | 0 | 0 | 0 | 0 | 0 | 0 | 0 | 0 | 0 | 0 | 0 | 0 | 0 | 0 | 0 | 0 | 0 | 0 | 0
Duct Leakage | CFM | 8 CFM25 per 100ft2 | per linear ft | 0 | 0 | 0 | 0 | 0 | 0 | 0 | 0 | 0 | 0 | 0 | 0 | 0 | 0 | 0 | 0 | 0 | 0 | 0 | 0 | 0 | 0 | 0 | 0 | 0 | 0 | 0 | 0 | 0 | 0 | 0 | 0 | 0 | 0 | 0 | 0 | 0 | 0 | 0 | 0 | 0 | 0 | 0 | 0 | 0 | 0 | 0 | 0 | 0 | 0 | 0 | 0 | 0 | 0 | 0 | 0 | 0 | 0 | 0 | 0 | 0 | 0 | 0 | 0 | 0 | 0 | 0 | 0 | 0 | 0 | 0 | 0 | 0 | 0 | 0 | 0 | 0 | 0 | 0 | 0 | 0 | 0 | 0 | 0 | 0 | 0 | 0 | 0 | 0 | 0
Currently assuming no material needs to meet leakage rates. Instead it’s a quality of sealing (labor related)

## Appliances
|  |  |  | Ozone Depletion | [8 empty] | Global Warming | [8 empty] | Smog | [8 empty] | Acidification | [8 empty] | Eutrophication | [8 empty] | Respiratory Effects | [8 empty] | Primary Energy Demand | [8 empty] | Non-renewable Energy | [8 empty] | Renewable Energy | [8 empty] | Fossil Fuel energy
Appliances & Fixtures | Detail 1 | Detail 2 | Unit | A1-A3 | A4 | A5 | B1-B3 | B4 | B6 | B7 | C1-C4 | D | A1-A3 | A4 | A5 | B1-B3 | B4 | B6 | B7 | C1-C4 | D | A1-A3 | A4 | A5 | B1-B3 | B4 | B6 | B7 | C1-C4 | D | A1-A3 | A4 | A5 | B1-B3 | B4 | B6 | B7 | C1-C4 | D | A1-A3 | A4 | A5 | B1-B3 | B4 | B6 | B7 | C1-C4 | D | A1-A3 | A4 | A5 | B1-B3 | B4 | B6 | B7 | C1-C4 | D | A1-A3 | A4 | A5 | B1-B3 | B4 | B6 | B7 | C1-C4 | D | A1-A3 | A4 | A5 | B1-B3 | B4 | B6 | B7 | C1-C4 | D | A1-A3 | A4 | A5 | B1-B3 | B4 | B6 | B7 | C1-C4 | D | A1-A3 | A4 | A5 | B1-B3 | B4 | B6 | B7 | C1-C4 | D
Clothes Dryer | Electric |  | per unit
Clothes Dryer | Electric Heat Pump | Ventless | per unit
Clothes Dryer | Electric | Premium | per unit
Clothes Dryer | Gas |  | per unit
Clothes Dryer | Gas | Premium | per unit
Clothes Dryer | Propane |  | per unit
Clothes Washer | EnergyStar |  | per unit
Clothes Washer | Standard |  | per unit
Cooking Range | Electric |  | per unit
Cooking Range | Electric | Induction | per unit
Cooking Range | Gas |  | per unit
Cooking Range | Propane |  | per unit
Dishwasher | 290 Rated kWh |  | per unit
Dishwasher | 318 Rated kWh |  | per unit
Freezer | Chest | EF = 10 | per unit
Freezer | Chest | EF = 13 | per unit
Freezer | Chest | EF = 18 | per unit
Freezer | Chest | EF = 24 | per unit
Freezer | Chest | EF = 27 | per unit
Freezer | Chest | EF = 29 | per unit
Freezer | Upright | EF = 12 | per unit
Freezer | Upright | EF = 16 | per unit
Freezer | Upright | EF = 18 | per unit
Freezer | Upright | EF = 20 | per unit
Freezer | Upright | EF = 6 | per unit
Freezer | Upright | EF = 9 | per unit
Refrigerator | Bottom freezer | EF = 10.2 | per unit
Refrigerator | Bottom freezer | EF = 13.6 | per unit
Refrigerator | Bottom freezer | EF = 15.9 | per unit
Refrigerator | Bottom freezer | EF = 19.8 | per unit
Refrigerator | Bottom freezer | EF = 20.1 | per unit
Refrigerator | Bottom freezer | EF = 21.3 | per unit
Refrigerator | Bottom freezer | EF = 4.5 | per unit
Refrigerator | Bottom freezer | EF = 6.7 | per unit
Refrigerator | Side Freezer | EF = 10.8 | per unit
Refrigerator | Side Freezer | EF = 13.8 | per unit
Refrigerator | Side Freezer | EF = 15.7 | per unit
Refrigerator | Side Freezer | EF = 19.6 | per unit
Refrigerator | Side Freezer | EF = 19.8 | per unit
Refrigerator | Side Freezer | EF = 20.6 | per unit
Refrigerator | Side Freezer | EF = 6.5 | per unit
Refrigerator | Side Freezer | EF = 4.4 | per unit
Refrigerator | Top Freezer | EF = 10.5 | per unit
Refrigerator | Top Freezer | EF = 14.1 | per unit
Refrigerator | Top Freezer | EF = 15.9 | per unit
Refrigerator | Top Freezer | EF = 17.6 | per unit
Refrigerator | Top Freezer | EF = 19.9 | per unit
Refrigerator | Top Freezer | EF = 20.4 | per unit
Refrigerator | Top Freezer | EF = 21.9 | per unit
Refrigerator | Top Freezer | EF = 4.4 | per unit
Refrigerator | Top Freezer | EF = 6.9 | per unit
Well Pump | High Efficiency |  | per unit
Well Pump | Typical Efficiency |  | per unit
Gas Fireplace | National Average |  | per unit
Gas Grill | National Average |  | per unit
Hot Tub/Spa Heater | Typical Efficiency |  | per unit
Pool Heater | Electric |  | per unit
Pool Heater | Gas |  | per unit
Pool Pump | Typical Efficiency |  | per unit

## Operational Resources
|  |  |  | Ozone Depletion | [8 empty] | Global Warming | [8 empty] | Smog | [8 empty] | Acidification | [8 empty] | Eutrophication | [8 empty] | Respiratory Effects | [8 empty] | Primary Energy Demand | [8 empty] | Non-renewable Energy | [8 empty] | Renewable Energy | [8 empty] | Fossil Fuel energy
Operational Resources | Type | Detail | Unit | A1-A3 | A4 | A5 | B1-B3 | B4 | B6 | B7 | C1-C4 | D | A1-A3 | A4 | A5 | B1-B3 | B4 | B6 | B7 | C1-C4 | D | A1-A3 | A4 | A5 | B1-B3 | B4 | B6 | B7 | C1-C4 | D | A1-A3 | A4 | A5 | B1-B3 | B4 | B6 | B7 | C1-C4 | D | A1-A3 | A4 | A5 | B1-B3 | B4 | B6 | B7 | C1-C4 | D | A1-A3 | A4 | A5 | B1-B3 | B4 | B6 | B7 | C1-C4 | D | A1-A3 | A4 | A5 | B1-B3 | B4 | B6 | B7 | C1-C4 | D | A1-A3 | A4 | A5 | B1-B3 | B4 | B6 | B7 | C1-C4 | D | A1-A3 | A4 | A5 | B1-B3 | B4 | B6 | B7 | C1-C4 | D | A1-A3 | A4 | A5 | B1-B3 | B4 | B6 | B7 | C1-C4 | D
Water | Potable Water | Indoor | Gal
Water | Potable Water | Outdoor | Gal
Energy | Propane | Nat Avg? | Btu
Energy | Fuel Oil | Nat Avg? | Btu
Energy | Natural Gas | Nat Avg? | Btu
Energy | Electricity | BA1 | Btu
Energy | Electricity | BA2 | Btu
Energy | Electricity | BA3 | Btu
Energy | Electricity | BA4 | Btu
Energy | Electricity | BA5 | Btu
Energy | Electricity | BA6 | Btu
Energy | Electricity | BA7 | Btu
Energy | Electricity | BA8 | Btu
Energy | Electricity | BA9 | Btu
Energy | Electricity | BA10 | Btu
Energy | Electricity | BA11 | Btu
Energy | Electricity | BA12 | Btu
Energy | Electricity | BA13 | Btu
Energy | Electricity | BA14 | Btu
Energy | Electricity | BA15 | Btu
Energy | Electricity | BA16 | Btu
Energy | Electricity | BA17 | Btu
Energy | Electricity | BA18 | Btu
Energy | Electricity | BA19 | Btu
Energy | Electricity | BA20 | Btu
Energy | Electricity | BA21 | Btu
Energy | Electricity | BA22 | Btu
Energy | Electricity | BA23 | Btu
Energy | Electricity | BA24 | Btu
Energy | Electricity | BA25 | Btu
Energy | Electricity | BA26 | Btu
Energy | Electricity | BA27 | Btu
Energy | Electricity | BA28 | Btu
Energy | Electricity | BA29 | Btu
Energy | Electricity | BA30 | Btu
Energy | Electricity | BA31 | Btu
Energy | Electricity | BA32 | Btu
Energy | Electricity | BA33 | Btu
Energy | Electricity | BA34 | Btu
Energy | Electricity | BA35 | Btu
Energy | Electricity | BA36 | Btu
Energy | Electricity | BA37 | Btu
Energy | Electricity | BA38 | Btu
Energy | Electricity | BA39 | Btu
Energy | Electricity | BA40 | Btu
Energy | Electricity | BA41 | Btu
Energy | Electricity | BA42 | Btu
Energy | Electricity | BA43 | Btu
Energy | Electricity | BA44 | Btu
Energy | Electricity | BA45 | Btu
Energy | Electricity | BA46 | Btu
Energy | Electricity | BA47 | Btu
Energy | Electricity | BA48 | Btu
Energy | Electricity | BA49 | Btu
Energy | Electricity | BA50 | Btu
Energy | Electricity | BA51 | Btu
Energy | Electricity | BA52 | Btu
Energy | Electricity | BA53 | Btu
Energy | Electricity | BA54 | Btu
Energy | Electricity | BA55 | Btu
Energy | Electricity | BA56 | Btu
Energy | Electricity | BA57 | Btu
Energy | Electricity | BA58 | Btu
Energy | Electricity | BA59 | Btu
Energy | Electricity | BA60 | Btu
Energy | Electricity | BA61 | Btu
Energy | Electricity | BA62 | Btu
Energy | Electricity | BA63 | Btu
Energy | Electricity | BA64 | Btu
Energy | Electricity | BA65 | Btu
Energy | Electricity | BA66 | Btu

## BA ZIP Match
ZIP | BA Number | BA Name
Need to get from NETL

## BA CityST Match
State | City | BA
Need to get from NETL

## BA ST Match
BA ID | BA Code | State | Balancing Authority Name
599 | AMPL | AK | Anchorage Municipal Light & Power | Only for use as proxies until we get NETL data
3522 | CEA | AK | Chugach Electric Assn Inc
189 | AEC | AL | PowerSouth Energy Cooperative
18195 | SOCO | AL | Southern Company Services, Inc. - Trans
18642 | TVA | AL | Tennessee Valley Authority
924 | AECI | AR | Associated Electric Cooperative, Inc.
17716 | SPA | AR | Southwestern Power Administration
56669 | MISO | AR | Midcontinent Independent Transmission System Operator, Inc..
59504 | SWPP | AR | Southwest Power Pool
803 | AZPS | AZ | Arizona Public Service Company
2775 | CISO | AZ | California Independent System Operator
14379 | PACE | AZ | PacifiCorp - East
14412 | GRMA | AZ | Gila River Power, LLC
15466 | PSCO | AZ | Public Service Company of Colorado
15473 | PNM | AZ | Public Service Company of New Mexico
16572 | SRP | AZ | Salt River Project
24211 | TEPC | AZ | Tucson Electric Power Company
25471 | WALC | AZ | Western Area Power Administration - Desert Southwest Region
32790 | HGMA | AZ | New Harquahala Generating Company, LLC - HGBA
56090 | GRIF | AZ | Griffith Energy, LLC
56812 | DEAA | AZ | Arlington Valley, LLC - AVBA
2775 | CISO | CA | California Independent System Operator
9216 | IID | CA | Imperial Irrigation District
11208 | LDWP | CA | Los Angeles Department of Water and Power
13407 | NEVP | CA | Nevada Power Company
14378 | PACW | CA | PacifiCorp - West
16534 | BANC | CA | Balancing Authority of Northern California
19281 | TIDC | CA | Turlock Irrigation District
25471 | WALC | CA | Western Area Power Administration - Desert Southwest Region
14379 | PACE | CO | PacifiCorp - East
15466 | PSCO | CO | Public Service Company of Colorado
15473 | PNM | CO | Public Service Company of New Mexico
28503 | WACM | CO | Western Area Power Administration - Rocky Mountain Region
59504 | SWPP | CO | Southwest Power Pool
13434 | ISNE | CT | ISO New England Inc.
14725 | PJM | DC | PJM Interconnection, LLC
14725 | PJM | DE | PJM Interconnection, LLC
189 | AEC | FL | PowerSouth Energy Cooperative
6452 | FPL | FL | Florida Power & Light Company
6455 | FPC | FL | Duke Energy Florida Inc
6909 | GVL | FL | Gainesville Regional Utilities
8795 | HST | FL | City of Homestead
9617 | JEA | FL | JEA
13485 | NSB | FL | New Smyrna Beach, Utilities Commission of
14610 | FMPP | FL | Florida Municipal Power Pool
18195 | SOCO | FL | Southern Company Services, Inc. - Trans
18445 | TAL | FL | City of Tallahassee
18454 | TEC | FL | Tampa Electric Company
21554 | SEC | FL | Seminole Electric Cooperative
5416 | DUK | GA | Duke Energy Carolinas
17539 | SCEG | GA | South Carolina Electric & Gas Company
18195 | SOCO | GA | Southern Company Services, Inc. - Trans
18642 | TVA | GA | Tennessee Valley Authority
29304 | SEPA | GA | Southeastern Power Administration
19547 | HECO | HI | Hawaiian Electric Co Inc
924 | AECI | IA | Associated Electric Cooperative, Inc.
56669 | MISO | IA | Midcontinent Independent Transmission System Operator, Inc..
59504 | SWPP | IA | Southwest Power Pool
1738 | BPAT | ID | Bonneville Power Administration
9191 | IPCO | ID | Idaho Power Company
12825 | NWMT | ID | NorthWestern Energy (NWMT)
14379 | PACE | ID | PacifiCorp - East
20169 | AVA | ID | Avista Corporation
5748 | EEI | IL | Electric Energy, Inc.
14725 | PJM | IL | PJM Interconnection, LLC
56669 | MISO | IL | Midcontinent Independent Transmission System Operator, Inc..
14015 | OVEC | IN | Ohio Valley Electric Corporation
14725 | PJM | IN | PJM Interconnection, LLC
56669 | MISO | IN | Midcontinent Independent Transmission System Operator, Inc..
28503 | WACM | KS | Western Area Power Administration - Rocky Mountain Region
56669 | MISO | KS | Midcontinent Independent Transmission System Operator, Inc..
59504 | SWPP | KS | Southwest Power Pool
5748 | EEI | KY | Electric Energy, Inc.
11249 | LGEE | KY | LG&E and KU Services Company as agent for Louisville Gas and Electric Company and Kentucky Utilities
14725 | PJM | KY | PJM Interconnection, LLC
18642 | TVA | KY | Tennessee Valley Authority
56669 | MISO | KY | Midcontinent Independent Transmission System Operator, Inc..
56669 | MISO | LA | Midcontinent Independent Transmission System Operator, Inc..
59504 | SWPP | LA | Southwest Power Pool
13434 | ISNE | MA | ISO New England Inc.
14725 | PJM | MD | PJM Interconnection, LLC
1 | NBSO | ME | New Brunswick System Operator
13434 | ISNE | ME | ISO New England Inc.
14725 | PJM | MI | PJM Interconnection, LLC
56669 | MISO | MI | Midcontinent Independent Transmission System Operator, Inc..
56669 | MISO | MN | Midcontinent Independent Transmission System Operator, Inc..
59504 | SWPP | MN | Southwest Power Pool
924 | AECI | MO | Associated Electric Cooperative, Inc.
17716 | SPA | MO | Southwestern Power Administration
56669 | MISO | MO | Midcontinent Independent Transmission System Operator, Inc..
59504 | SWPP | MO | Southwest Power Pool
18195 | SOCO | MS | Southern Company Services, Inc. - Trans
18642 | TVA | MS | Tennessee Valley Authority
56669 | MISO | MS | Midcontinent Independent Transmission System Operator, Inc..
1738 | BPAT | MT | Bonneville Power Administration
9191 | IPCO | MT | Idaho Power Company
12825 | NWMT | MT | NorthWestern Energy (NWMT)
14379 | PACE | MT | PacifiCorp - East
19610 | WAUW | MT | Western Area Power Administration UGP West
20169 | AVA | MT | Avista Corporation
28503 | WACM | MT | Western Area Power Administration - Rocky Mountain Region
56365 | GWA | MT | NaturEner Power Watch, LLC (GWA)
58791 | WWA | MT | NaturEner Wind Watch, LLC
59504 | SWPP | MT | Southwest Power Pool
317 | YAD | NC | Alcoa Power Generating, Inc. - Yadkin Division
3046 | CPLE | NC | Duke Energy Progress East
5416 | DUK | NC | Duke Energy Carolinas
14725 | PJM | NC | PJM Interconnection, LLC
18642 | TVA | NC | Tennessee Valley Authority
29304 | SEPA | NC | Southeastern Power Administration
58786 | CPLW | NC | Duke Energy Progress West
28503 | WACM | ND | Western Area Power Administration - Rocky Mountain Region
56669 | MISO | ND | Midcontinent Independent Transmission System Operator, Inc..
59504 | SWPP | ND | Southwest Power Pool
28503 | WACM | NE | Western Area Power Administration - Rocky Mountain Region
59504 | SWPP | NE | Southwest Power Pool
13434 | ISNE | NH | ISO New England Inc.
13501 | NYIS | NJ | New York Independent System Operator
14725 | PJM | NJ | PJM Interconnection, LLC
803 | AZPS | NM | Arizona Public Service Company
5701 | EPE | NM | El Paso Electric Company
5723 | ERCO | NM | Electric Reliability Council of Texas, Inc.
14379 | PACE | NM | PacifiCorp - East
15466 | PSCO | NM | Public Service Company of Colorado
15473 | PNM | NM | Public Service Company of New Mexico
25471 | WALC | NM | Western Area Power Administration - Desert Southwest Region
28503 | WACM | NM | Western Area Power Administration - Rocky Mountain Region
56545 | GRIS | NM | Gridforce South
59504 | SWPP | NM | Southwest Power Pool
1738 | BPAT | NV | Bonneville Power Administration
2775 | CISO | NV | California Independent System Operator
9216 | IID | NV | Imperial Irrigation District
13407 | NEVP | NV | Nevada Power Company
14378 | PACW | NV | PacifiCorp - West
25471 | WALC | NV | Western Area Power Administration - Desert Southwest Region
13434 | ISNE | NY | ISO New England Inc.
13501 | NYIS | NY | New York Independent System Operator
14725 | PJM | NY | PJM Interconnection, LLC
14015 | OVEC | OH | Ohio Valley Electric Corporation
14725 | PJM | OH | PJM Interconnection, LLC
924 | AECI | OK | Associated Electric Cooperative, Inc.
15473 | PNM | OK | Public Service Company of New Mexico
17716 | SPA | OK | Southwestern Power Administration
56669 | MISO | OK | Midcontinent Independent Transmission System Operator, Inc..
59504 | SWPP | OK | Southwest Power Pool
1738 | BPAT | OR | Bonneville Power Administration
9191 | IPCO | OR | Idaho Power Company
14378 | PACW | OR | PacifiCorp - West
14379 | PACE | OR | PacifiCorp - East
15248 | PGE | OR | Portland General Electric Company
13501 | NYIS | PA | New York Independent System Operator
14725 | PJM | PA | PJM Interconnection, LLC
13434 | ISNE | RI | ISO New England Inc.
3046 | CPLE | SC | Duke Energy Progress East
5416 | DUK | SC | Duke Energy Carolinas
17539 | SCEG | SC | South Carolina Electric & Gas Company
17543 | SC | SC | South Carolina Public Service Authority
29304 | SEPA | SC | Southeastern Power Administration
58786 | CPLW | SC | Duke Energy Progress West
28503 | WACM | SD | Western Area Power Administration - Rocky Mountain Region
56669 | MISO | SD | Midcontinent Independent Transmission System Operator, Inc..
59504 | SWPP | SD | Southwest Power Pool
317 | YAD | TN | Alcoa Power Generating, Inc. - Yadkin Division
3046 | CPLE | TN | Duke Energy Progress East
11249 | LGEE | TN | LG&E and KU Services Company as agent for Louisville Gas and Electric Company and Kentucky Utilities
14725 | PJM | TN | PJM Interconnection, LLC
18642 | TVA | TN | Tennessee Valley Authority
56669 | MISO | TN | Midcontinent Independent Transmission System Operator, Inc..
58786 | CPLW | TN | Duke Energy Progress West
5701 | EPE | TX | El Paso Electric Company
5723 | ERCO | TX | Electric Reliability Council of Texas, Inc.
15473 | PNM | TX | Public Service Company of New Mexico
56669 | MISO | TX | Midcontinent Independent Transmission System Operator, Inc..
59504 | SWPP | TX | Southwest Power Pool
1738 | BPAT | UT | Bonneville Power Administration
11208 | LDWP | UT | Los Angeles Department of Water and Power
13407 | NEVP | UT | Nevada Power Company
14379 | PACE | UT | PacifiCorp - East
19610 | WAUW | UT | Western Area Power Administration UGP West
25471 | WALC | UT | Western Area Power Administration - Desert Southwest Region
28503 | WACM | UT | Western Area Power Administration - Rocky Mountain Region
11249 | LGEE | VA | LG&E and KU Services Company as agent for Louisville Gas and Electric Company and Kentucky Utilities
14725 | PJM | VA | PJM Interconnection, LLC
18642 | TVA | VA | Tennessee Valley Authority
13434 | ISNE | VT | ISO New England Inc.
1738 | BPAT | WA | Bonneville Power Administration
3413 | CHPD | WA | Public Utility District No. 1 of Chelan County
5326 | DOPD | WA | PUD No. 1 of Douglas County
14378 | PACW | WA | PacifiCorp - West
14624 | GCPD | WA | Public Utility District No. 2 of Grant County, Washington
15500 | PSEI | WA | Puget Sound Energy
16868 | SCL | WA | Seattle City Light
18429 | TPWR | WA | City of Tacoma, Department of Public Utilities, Light Division
20169 | AVA | WA | Avista Corporation
58790 | GRID | WA | Gridforce Energy Management, LLC
56669 | MISO | WI | Midcontinent Independent Transmission System Operator, Inc..
14725 | PJM | WV | PJM Interconnection, LLC
1738 | BPAT | WY | Bonneville Power Administration
12825 | NWMT | WY | NorthWestern Energy (NWMT)
14379 | PACE | WY | PacifiCorp - East
15466 | PSCO | WY | Public Service Company of Colorado
19610 | WAUW | WY | Western Area Power Administration UGP West
28503 | WACM | WY | Western Area Power Administration - Rocky Mountain Region